## Overview_AUX
Overview AUX control K2
AUX1, OFFSET, AUX2, AUX4 (EMEA)
Elec signals
Hydraulic
INTERFACE OPERATOR
AUX1 and Modes - as today
Example of showing selected configuration
LH paddle - OFFSET
RH paddle - AUX1 primary
PRIMARY CONTRL
SECONDARY CONTRL
VALVE
AUX1
OFFSET/ AUX2
AUX4
AUX4
AUX1
OFFSET/AUX2
DIVERTER Offset/AUX2
HORN
LH JSTK
OFFSET / AUX2
OFFSET / AUX2
AUX1 / AUX4
DETENT
AUX1 / AUX4
RH JSTK
OFFSET ROCKER SWITCH
Left
OF
A1
LH CONSOLE
Flow Setting
AUX2
RH CONSOLE Flow Setting
AUX4
HORN
LH JSTK
AUX4 / AUX2
AUX4 / AUX2
OFFSET / AUX1
DETENT
OFFSET / AUX1
RH JSTK
OFFSET ROCKER SWITCH
Right
LH CONSOLE
Flow Setting
AUX2
RH CONSOLE Flow Setting
AUX4

## Review_matrix_OPTC
Control MATRIX - Option C - AUX1, AUX2, AUX4
| Variant | Offset Rocker Switch | Left Thumb Button LTB | Right Thumb Button RTB | Left Paddle | Flow seeting | Right Paddle | Flow seeting | RH Trigger- Detent | Panel Display |  | Comments
Default | 1 | Left | 1 | 1 | Offset | As today - 1 curve | AUX1 Primary | Modes as today | active | OF: | A1 | Default - Offset rocket switch Left
| 2 | Left | 1 | 2 | Offset | As today | AUX4 | Pot - RH Console | not active | OF: | A4
| 3 | Left | 2 | 1 | AUX2 | Pot - LH Console | AUX1 Primary | Modes as today | active | A2: | A1
| 4 | Left | 2 | 2 | AUX2 | Pot - LH Console | AUX4 | Pot - RH Console | not active | A2: | A4
Default | 5 | Right | 1 | 1 | AUX4 | Pot - RH Console | Offset | As today - 1 curve | not active | A4: | OF | Default - Offset rocket switch Right
| 6 | Right | 1 | 2 | AUX4 | Pot - RH Console | AUX1 Primary | Modes as today | active | A4: | A1
| 7 | Right | 2 | 1 | AUX2 | Pot - LH Console | Offset | As today - 1 curve | not active | A2: | OF | Not possible configuration - same section in MCV
| 8 | Right | 2 | 2 | AUX2 | Pot - LH Console | AUX1 Primary | Modes as today | active | A2: | A1
General rules
Blue Background |  |  | Naming of components
Green Background |  |  | Control item can be used
Red Backgorund |  |  | Control item is not active
PWM AUX coil in Error | [9 empty] | Primary Controller |  | Description | Secondary Controller
| Error code, 3x beeping, AUX disable | [10 empty] | Offset rocker switch | J2A-28 | DIN09 | Low Offset LH paddle, High Offset RH paddle
| When OK -> press AUX button at Standard panel to enable AUX | [8 empty] | J1A-31 | DIN08 | Left Thumb Button
[10 empty] | J1B-10 | AIN09 | Left Paddle Input | J2B-18 | AIN05 | If neccesary/more handy having in both
PWM Offset coil in Error | [9 empty] | J1A-31 | DIN08 | Right Thumb Button
| Error code, 3x beeping, Offset/AUX disable | [8 empty] | J1A-12 | AIN13 | Right Paddle Input | J2A-20 | AIN10 | If neccesary/more handy having in both
| When OK -> Key cycle to clear codes/enabling Offset section control | [8 empty] | J1A-29 | DIN12 | Detent
[10 empty] | J1A-33 | AIN03_DIN03 | AUX2 flow setting |  |  | Can hadle rezistive input? Possible range? Example 22 ohms till 10Mohm is OK? With input 0.5 till 4.5V should be OK, right?
Diverter (Offset/AUX2) coil in error | [11 empty] | AUX4 flow setting | J2A-11 | AIN12 | Can hadle rezistive input? Possible range? Example 22 ohms till 10Mohm is OK? With input 0.5 till 4.5V should be OK, right?
| Error code, 3x beeping, Offset/AUX disable | [8 empty] | J1B-19 | HC_HSD6 | AUX1 Base Coil
| When OK -> Key cycle to clear codes/enabling Offset section control | [8 empty] | J1A-18 | HC_LSD4 | AUX1 Base Coil RETRUN
[10 empty] | J1B-13 | HC_HSD5 | AUX1 Rod Coil
Control paddle | [9 empty] | J1A-01 | HC_LSD2 | AUX1 Rod Coil RETRUN
| Bascilly check neutral position during console down & switching over | [8 empty] | J1B-07 | HC_HSD4 | Offset/AUX2 Base Coil
| When not in neutral - Again AUX/Offset disable | [8 empty] | J1A-10 | HC_LSD3 | Offset/AUX2 Base Coil RETURN
| When OK -> AUX button for enabling AUX | [8 empty] | J1B-05 | HC_HSD2 | Offset/AUX2 Rod Coil
| When OK -> Key cycle for enabling Offset | [8 empty] | J1A-02 | HC_LSD1 | Offset/AUX2 Rod Coil RETURN
[12 empty] | AUX4 Base Coil | J2B-19 | HC_HSD6
Offset rocker switch switching over | [11 empty] | AUX4 Base Coil RETURN | J2A-18 | HC_LSD4
| Aux disable | [10 empty] | AUX4 Rod Coil | J2B-13 | HC_HSD5
| After press AUX button to enable AUX | [10 empty] | AUX4 Rod Coil RETURN | J2A-01 | HC_LSD2
| OR | [8 empty] | J1B-25 | HC_HSD8 | Diverter Offset/AUX2 coil
| AUX&Offset disable. | [8 empty] | J1A-27 | HC_LSD6 | Diverter Offset/AUX2 coil RETURN
After press AUX button to enable AUX & Offset
AUX2, AUX4 potentiometer out of range - in error
Preset max flow for relevant AUX
Thumb button press signal
From 1 till 2 -> 2x beep
From 2 till 1 -> 1x beep
Variant 1 - DEFAULT machine start with Offset Rocker Switch LEFT
Default when Offset rocker switch is switched LEFT or Start machine with rocker swith in LEFT
Steps how to get to this variant
Start machine + Offset rocker switch in LEFT
Key RUN -> Key Start -> AUX Disable, Offset enabled -> Display OF -> press AUX button (Enable AUX)-> Display OF:A1 -> Modes and Detent can be activated as today
Press Offset rocker switch to LEFT (from whatsoever version)
press Offset LEFT -> Longer Beep -> AUX Disable (AUX lamp flashing), Offset enabled -> Display OF: -> press AUX button (Enable AUX)-> Display OF:A1, AUX lamp ON
OR
press Offset LEFT -> Longer Beep -> AUX Disable (AUX lamp flashing), Offset Disable -> Display nothing -> press AUX button (Enable AUX and Offset)-> Display OF:A1, AUX lamp ON
From Variant 4 (A2:A4) - Example
Press Left Thumb Button -> Slight delay (setable in CD) -> 1x Beep -> Display OF:A4
Neccesery meets All checks (Left paddle, Diverter valve/coil) before goes to this variant
Press Right Thumb Button -> Slight delay (setable in CD) -> 1x Beep -> Display OF:A1 -> Modes and Detent can be activated as today
Neccesery meets All checks (Right paddle) before goes to this variant
Temporary & after x press Info Button
AUX1 Flow setting - MODES
Variant 2
Steps how to get to this variant from DEFAULT (Variant 1) ->
Press Right Thumb Button -> Slight delay (setable in CD) -> 2x Beep -> Display OF:A4
Neccesery meets All checks (Right paddle) before goes to this variant
AUX4 pot position -> read value and sets max flow for AUX4
Temporary & after x press Info Button
AUX1 Flow setting - MODES
Variant 3
Steps how to get to this variant from DEFAULT (Variant 1) ->
Press Left Thumb Button -> Slight delay (setable in CD) -> 2x Beep -> Display A2:A1 -> Modes and Detent can be activated as today
Neccesery meets All checks (Left paddle, Diverter valve/coil) before goes to this variant
AUX2 pot position -> read value and sets max flow for AUX2
Temporary & after x press Info Button
AUX1 Flow setting - MODES
Variant 4
Steps how to get to this variant from DEFAULT (Variant 1) ->
Press Left Thumb Button -> Slight delay (setable in CD) -> 2x Beep -> Display A2:A1 -> Modes and Detent can be activated as today
Neccesery meets All checks (Left paddle, Diverter valve/coil) before goes to this variant
AUX2 pot position -> read value and sets max flow for AUX2
Press Right Thumb Button -> Slight delay (setable in CD) -> 2x Beep -> Display A2:A4
Neccesery meets All checks (Right paddle) before goes to this variant
AUX4 pot position -> read value and sets max flow for AUX4
Does not matter order of pressing Thumb button -> it can be vice versa
Temporary & after x press Info Button
AUX1 Flow setting - MODES
Variant 5 - DEFAULT machine start with Offset Rocker Switch RIGHT
Default when Offset rocker switch is switched RIGHT or Start machine with rocker swith in RIGHT
Steps how to get to this variant
Start machine + Offset rocker switch in RIGHT
Key RUN -> Key Start -> AUX Disable, Offset enabled -> Display OF -> press AUX button (Enable AUX) -> Display A4:OF
Press Offset rocker switch to RIGHT (from whatsoever version)
press Offset Right -> Longer Beep -> AUX Disable (AUX lamp flashing), Offset enabled -> Display :OF -> press AUX button (Enable AUX)-> Display A4:OF, AUX lamp ON
OR
press Offset Right -> Longer Beep -> AUX Disable (AUX lamp flashing), Offset Disable -> Display nothing -> press AUX button (Enable AUX and Offset)-> Display A4:OF, AUX lamp ON
From Variant 8 (A2:A1) - Example
Press Left Thumb Button -> Slight delay (setable in CD) -> 1x Beep -> Display A4:A1 -> Modes and Detent can be activated as today
Neccesery meets All checks (Left paddle) before goes to this variant
Press Right Thumb Button -> Slight delay (setable in CD) -> 1x Beep -> Display A4:OF
Neccesery meets All checks (Right paddle, Diverter valve/coil) before goes to this variant
Cannot be pressed Left Thumb Button -> can not be activated AUX2
press Left Thumb Button -> Beep (Warning) -> Display A4:OF (present variant, no change anything, just warning you are doing something not allowed)+C58
Temporary & after x press Info Button
Ramecek na switch
AUX1 Flow setting - MODES
Variant 6
Steps how to get to this variant from DEFAULT (Variant 5) ->
Press Right Thumb Button -> Slight delay (setable in CD) -> 2x Beep -> Display A4:A1 -> Modes and Detent can be activated as today
Neccesery meets All checks (Right paddle) before goes to this variant
AUX4 pot position -> read value and sets max flow for AUX4
Temporary & after x press Info Button
AUX1 Flow setting - MODES
Variant 7
Temporary & after x press Info Button
Variant 8
Steps how to get to this variant from DEFAULT (Variant 5) ->
Press Right Thumb Button -> Slight delay (setable in CD) -> 2x Beep -> Display A4:A1 -> Modes and Detent can be activated as today
Neccesery meets All checks (Right paddle) before goes to this variant
Press Left Thumb Button -> Slight delay (setable in CD) -> 2x Beep -> Display A2:A1 -> Modes and Detent can be activated as today
Neccesery meets All checks (Left paddle, Diverter valve/coil) before goes to this variant
Order has to be followed. Can not be switched in oposite direction A2:OF -> A2:A1. Never is allowed combination A2:OF. If do so -> Beep (Warning) -> Display shows present variant (whatever it was before).
Cannot be pressed Right Thumb Button -> can not be activated Offset
press Right Thumb Button -> Beep (Warning) -> Display A2:A1 (present variant no change anything, just warning you are doing something not allowed)
Temporary & after x press Info Button
AUX1 Flow setting - MODES
A2
OF
HORN
LH JSTK
OFFSET
press to AUX2
press to AUX4
DETENT
AUX1
RH JSTK
OFFSET ROCKER SWITCH
Left
OF
A1
HORN
LH JSTK
OFFSET
press to AUX2
press to AUX1
AUX4
RH JSTK
OFFSET ROCKER SWITCH
Left
AUX4
Flow Setting
AUX4
HORN
LH JSTK
AUX2
press to Offset
press to AUX4
DETENT
AUX1
RH JSTK
OFFSET ROCKER SWITCH
Left
AUX2
Flow Setting
AUX2
HORN
LH JSTK
AUX2
press to Offset
press to AUX1
AUX4
RH JSTK
OFFSET ROCKER SWITCH
Left
AUX2
Flow Setting
AUX2
AUX4
Flow Setting
AUX4
HORN
LH JSTK
AUX4
press to AUX2
press to AUX1
Offset
RH JSTK
OFFSET ROCKER SWITCH
Right
AUX4
Flow Setting
AUX4
HORN
LH JSTK
AUX4
press to AUX2
press to Offset
AUX1
RH JSTK
OFFSET ROCKER SWITCH
Right
AUX4
Flow Setting
AUX4
DETENT
HORN
LH JSTK
AUX2
Offset
RH JSTK
OFFSET ROCKER SWITCH
Right
NOT ALLOWED VARIANT
HORN
LH JSTK
AUX2
AUX1
RH JSTK
OFFSET ROCKER SWITCH
Right
DETENT
AUX2
Flow Setting
AUX2
3
OF
A4
A2
A1
3
A2
A4
A4
OF
A4
A1
3
press to AUX4
press to Offset
A2
A1
3
press AUX to set AUX1 Flow Mode
press AUX to set AUX1 Flow Mode
press AUX to set AUX1 Flow Mode
press AUX to set AUX1 Flow Mode
PICK MORE HANDY SOLUTION
PICK MORE HANDY SOLUTION
PICK MORE HANDY SOLUTION

## Matrix OPTA
Control MATRIX - Option A - AUX1 & AUX2
| Variant | Offset Rocker Switch | Left Thumb Button LTB | Right Thumb Button RTB | Left Paddle | Flow seeting | Right Paddle | Flow seeting | RH Trigger- Detent | Panel Display |  | Comments
Default | 1 | NA | 1 | NA | Offset | As today - 1 curve | AUX1 Primary | Modes as today | active | OF: | A1
| 2 | NA | 2 | NA | AUX2 | Pot - LH Console | AUX1 Primary | Modes as today | active | A2: | A1
[10 empty] | Primary Controller |  | Description
Offset rocker switch
[10 empty] | J1A-31 | DIN08 | Left Thumb Button
[10 empty] | J1B-10 | AIN09 | Left Paddle Input
[10 empty] | J1A-31 | DIN08 | Right Thumb Button
[10 empty] | J1A-12 | AIN13 | Right Paddle Input
[10 empty] | J1A-29 | DIN12 | Detent
[10 empty] | J1A-33 | AIN03_DIN03 | AUX2 flow setting
AUX4 flow setting
[10 empty] | J1B-19 | HC_HSD6 | AUX1 Base Coil
[10 empty] | J1A-18 | HC_LSD4 | AUX1 Base Coil RETRUN
[10 empty] | J1B-13 | HC_HSD5 | AUX1 Rod Coil
[10 empty] | J1A-01 | HC_LSD2 | AUX1 Rod Coil RETRUN
[10 empty] | J1B-07 | HC_HSD4 | Offset/AUX2 Base Coil
[10 empty] | J1A-10 | HC_LSD3 | Offset/AUX2 Base Coil RETURN
[10 empty] | J1B-05 | HC_HSD2 | Offset/AUX2 Rod Coil
[10 empty] | J1A-02 | HC_LSD1 | Offset/AUX2 Rod Coil RETURN
AUX4 Base Coil
AUX4 Base Coil RETURN
AUX4 Rod Coil
AUX4 Rod Coil RETURN
[10 empty] | J1B-25 | HC_HSD8 | Diverter Offset/AUX2 coil
[10 empty] | J1A-27 | HC_LSD6 | Diverter Offset/AUX2 coil RETURN
Variant 1 - DEFAULT machine start
Default when Start machine
Steps how to get to this variant
Start machine
Key RUN -> Key Start -> AUX Disable, Offset enabled -> Display OF -> press AUX button (Enable AUX)-> Display OF:A1 -> Modes and Detent can be activated as today
From Variant 2 (A2:A1) - Example
Press Left Thumb Button -> Slight delay (setable in CD) -> 1x Beep -> Display OF:A1
Neccesery meets All checks (Left paddle, Diverter valve/coil) before goes to this variant
Temporary & after x press Info Button
AUX1 Flow setting - MODES
Variant 2
Steps how to get to this variant from DEFAULT (Variant 1) ->
Press Left Thumb Button -> Slight delay (setable in CD) -> 2x Beep -> Display A2:A1 -> Modes and Detent can be activated as today
Neccesery meets All checks (Left paddle, Diverter valve/coil) before goes to this variant
AUX2 pot position -> read value and sets max flow for AUX2
Temporary & after x press Info Button
AUX1 Flow setting - MODES
HORN
LH JSTK
OFFSET
press to AUX2
DETENT
AUX1
RH JSTK
OF
A1
HORN
LH JSTK
AUX2
press to Offset
DETENT
AUX1
RH JSTK
AUX2
Flow Setting
AUX2
3
A2
A1
3
press AUX to set AUX1 Flow Mode
press AUX to set AUX1 Flow Mode

## Matrix OPTB
Control MATRIX - Option B - AUX1, AUX4
| Variant | Offset Rocker Switch | Left Thumb Button LTB | Right Thumb Button RTB | Left Paddle | Flow seeting | Right Paddle | Flow seeting | RH Trigger- Detent | Panel Display |  | Comments
Default | 1 | Left | NA | 1 | Offset | As today - 1 curve | AUX1 Primary | Modes as today | active | OF: | A1 | Default - Offset rocker switch Left
| 2 | Left | NA | 2 | Offset | As today | AUX4 | Pot - RH Console | not active | OF: | A4
Default | 3 | Right | NA | 1 | AUX4 | Pot - RH Console | Offset | As today - 1 curve | not active | A4: | OF | Default - Offset rocker switch Right
| 4 | Right | NA | 2 | AUX4 | Pot - RH Console | AUX1 Primary | Modes as today | active | A4: | A1
[10 empty] | Primary Controller |  | Description | Secondary Controller
[12 empty] | Offset rocker switch | J2A-28 | DIN09 | Low Offset LH paddle, High Offset RH paddle
[10 empty] | J1A-31 | DIN08 | Left Thumb Button
[10 empty] | J1B-10 | AIN09 | Left Paddle Input | J2B-18 | AIN05 | If neccesary/more handy having in both
[10 empty] | J1A-31 | DIN08 | Right Thumb Button
[10 empty] | J1A-12 | AIN13 | Right Paddle Input | J2A-20 | AIN10 | If neccesary/more handy having in both
[10 empty] | J1A-29 | DIN12 | Detent
[10 empty] | J1A-33 | AIN03_DIN03 | AUX2 flow setting |  |  | Can hadle rezistive input? Possible range? Example 22 ohms till 10Mohm is OK? With input 0.5 till 4.5V should be OK, right?
[12 empty] | AUX4 flow setting | J2A-11 | AIN12 | Can hadle rezistive input? Possible range? Example 22 ohms till 10Mohm is OK? With input 0.5 till 4.5V should be OK, right?
[10 empty] | J1B-19 | HC_HSD6 | AUX1 Base Coil
[10 empty] | J1A-18 | HC_LSD4 | AUX1 Base Coil RETRUN
[10 empty] | J1B-13 | HC_HSD5 | AUX1 Rod Coil
[10 empty] | J1A-01 | HC_LSD2 | AUX1 Rod Coil RETRUN
[10 empty] | J1B-07 | HC_HSD4 | Offset/AUX2 Base Coil
[10 empty] | J1A-10 | HC_LSD3 | Offset/AUX2 Base Coil RETURN
[10 empty] | J1B-05 | HC_HSD2 | Offset/AUX2 Rod Coil
[10 empty] | J1A-02 | HC_LSD1 | Offset/AUX2 Rod Coil RETURN
[12 empty] | AUX4 Base Coil | J2B-19 | HC_HSD6
[12 empty] | AUX4 Base Coil RETURN | J2A-18 | HC_LSD4
[12 empty] | AUX4 Rod Coil | J2B-13 | HC_HSD5
[12 empty] | AUX4 Rod Coil RETURN | J2A-01 | HC_LSD2
[10 empty] | J1B-25 | HC_HSD8 | Diverter Offset/AUX2 coil
[10 empty] | J1A-27 | HC_LSD6 | Diverter Offset/AUX2 coil RETURN
Variant 1 - DEFAULT machine start with Offset Rocker Switch LEFT
Default when Offset rocker switch is switched LEFT or Start machine with rocker swith in LEFT
Steps how to get to this variant
Start machine + Offset rocker switch in LEFT
Key RUN -> Key Start -> AUX Disable, Offset enabled -> Display OF -> press AUX button (Enable AUX)-> Display OF:A1 -> Modes and Detent can be activated as today
Press Offset rocker switch to LEFT (from whatsoever version)
press Offset LEFT -> Longer Beep -> AUX Disable (AUX lamp flashing), Offset enabled -> Display OF: -> press AUX button (Enable AUX)-> Display OF:A1, AUX lamp ON
OR
press Offset LEFT -> Longer Beep -> AUX Disable (AUX lamp flashing), Offset Disable -> Display nothing -> press AUX button (Enable AUX and Offset)-> Display OF:A1, AUX lamp ON
From Variant 2 (OF:A4) - Example
Press Right Thumb Button -> Slight delay (setable in CD) -> 1x Beep -> Display OF:A1 -> Modes and Detent can be activated as today
Neccesery meets All checks (Right paddle) before goes to this variant
Temporary & after x press Info Button
AUX1 Flow setting - MODES
Variant 2
Steps how to get to this variant from DEFAULT (Variant 1) ->
Press Right Thumb Button -> Slight delay (setable in CD) -> 2x Beep -> Display OF:A4
Neccesery meets All checks (Right paddle) before goes to this variant
AUX4 pot position -> read value and sets max flow for AUX4
Temporary & after x press Info Button
AUX1 Flow setting - MODES
Variant 3 - DEFAULT machine start with Offset Rocker Switch RIGHT
Default when Offset rocker switch is switched RIGHT or Start machine with rocker swith in RIGHT
Steps how to get to this variant
Start machine + Offset rocker switch in RIGHT
Key RUN -> Key Start -> AUX Disable, Offset enabled -> Display OF -> press AUX button (Enable AUX) -> Display A4:OF
Press Offset rocker switch to RIGHT (from whatsoever version)
press Offset Right -> Longer Beep -> AUX Disable (AUX lamp flashing), Offset enabled -> Display :OF -> press AUX button (Enable AUX)-> Display A4:OF, AUX lamp ON
OR
press Offset Right -> Longer Beep -> AUX Disable (AUX lamp flashing), Offset Disable -> Display nothing -> press AUX button (Enable AUX and Offset)-> Display A4:OF, AUX lamp ON
AUX4 pot position -> read value and sets max flow for AUX4
From Variant 4 (A4:A1) - Example
Press Right Thumb Button -> Slight delay (setable in CD) -> 1x Beep -> Display A4:OF
Neccesery meets All checks (Right paddle) before goes to this variant
Temporary & after x press Info Button
Ramecek na switch
AUX1 Flow setting - MODES
Variant 4
Steps how to get to this variant from DEFAULT (Variant 3) ->
Press Right Thumb Button -> Slight delay (setable in CD) -> 2x Beep -> Display A4:A1 -> Modes and Detent can be activated as today
Neccesery meets All checks (Right paddle) before goes to this variant
AUX4 pot position -> read value and sets max flow for AUX4
Temporary & after x press Info Button
AUX1 Flow setting - MODES
HORN
LH JSTK
OFFSET
press to AUX4
DETENT
AUX1
RH JSTK
OFFSET ROCKER SWITCH
Left
OF
A1
HORN
LH JSTK
OFFSET
press to AUX1
AUX4
RH JSTK
OFFSET ROCKER SWITCH
Left
HORN
LH JSTK
AUX4
press to AUX1
Offset
RH JSTK
OFFSET ROCKER SWITCH
Right
HORN
LH JSTK
AUX4
press to Offset
AUX1
RH JSTK
OFFSET ROCKER SWITCH
Right
DETENT
3
OF
A4
A4
OF
A4
A1
3
press AUX to set AUX1 Flow Mode
press AUX to set AUX1 Flow Mode
PICK MORE HANDY SOLUTION
PICK MORE HANDY SOLUTION
AUX4
Flow Setting
AUX4
AUX4
Flow Setting
AUX4
AUX4
Flow Setting
AUX4

## Details
General checking
Check PWM coils
IF PWM Coil in Error
THEN
error code, beeping, Disable AUX, Condition corrected, Enabling AUX clears code
error code, beeping, Disable Offset, Condition corrected, Key cycle clears code
Diverter coil in Error -> what to do?
IF Diverter coil in Error
THEN
error code, beeping, Disable AUX2, Condition corrected, Enabling AUX clears code
If at Offset -> stays at offset
Neutral position - Paddles - Daignosticks
Check neutral positions when lowering LH console
IF Not in netral
THEN
Disable AUX, Condition corrected, Enabling AUX clears codes
Disable Offset, Condition corrected, Key cycle clears codes
LH/RH potentiometer - Seeting of flow
preferably Output 0.5 till 4.5 V(non contact)
When not in limit -> taking predefined max flow 1.5 Amps for PWM solenoid
Can we accommodate cheaper solution rezistive potentiometer? To AIN03_DIN03? Example P16 (22ohm-10Mohm) C23 or PA16 (470ohm-1Mohm) - Vishay
Description of checks during press of Left Thumb Button and Right Thumb Button
Offset rocker switch LEFT |  |  |  | Offset rocker switch RIGHT
Scenario A - Press LTB (Offset->AUX2) |  |  |  | Scenario E - Press LTB (AUX4->AUX2)
| Check neutral position of LH paddle during swithing over Offset -> AUX2 |  |  | Check neutral position of LH paddle during swithing over AUX4 -> AUX2
|  | IF Not in neutral |  |  | IF Not in neutral
|  |  | THEN |  |  | THEN
|  |  | error code, beeping, Disable AUX, Condition corrected, Enabling AUX clears code |  |  | error code, beeping, Disable AUX, Condition corrected, Enabling AUX clears code
|  |  | ELSE |  |  | ELSE
|  |  | switch to AUX2 |  |  | switch to AUX2
Check Diverter Coil
IF Diverter Coil in Error
THEN
error code, beeping, Disable AUX2
stays at offset
Scenario B - Press LTB (AUX2->Offset) |  |  |  | Scenario E - Press LTB (AUX2->AUX4)
| Check neutral position of LH paddle during swithing over AUX2 -> Offset |  |  | Check neutral position of LH paddle during swithing over AUX2 -> AUX4
|  | IF Not in neutral |  |  | IF Not in neutral
|  |  | THEN |  |  | THEN
|  |  | error code, beeping, Disable Offset, Condition corrected, Key cycle clears code |  |  | error code, beeping, Disable AUX, Condition corrected, Enabling AUX clears code
|  |  | ELSE |  |  | ELSE
|  |  | switch to Offset |  |  | switch to AUX4
Scenario C - Press RTB (AUX1->AUX4) |  |  |  | Scenario G - Press RTB (Offset->AUX1)
Check neutral position of RH paddle during swithing over AUX1 -> AUX4 |  |  |  | Check neutral position of RH paddle during swithing over Offest -> AUX1
| Not in neutral -> error code, beeping, Disable AUX, Condition corrected, Enabling AUX clears code |  |  |  | Not in neutral -> error code, beeping, Disable AUX, Condition corrected, Enabling AUX clears code
| In neutral -> switch to AUX4 |  |  |  | In neutral -> switch to AUX1
Scenario D - Press RTB (AUX4->AUX1) |  |  |  | Scenario H - Press RTB (AUX1->Offset)
Check neutral position of RH paddle during swithing over AUX4 -> AUX1 |  |  |  | Check neutral position of RH paddle during swithing over AUX1 -> Offset
| Not in neutral -> error code, beeping, Disable AUX, Condition corrected, Enabling AUX clears code |  |  |  | Not in neutral -> error code, beeping, Disable AUX, Condition corrected, Enabling AUX clears code
| In neutral -> switch to AUX1 |  |  |  | In neutral -> switch to Offset

## Sheet1
Design FMEA
Project Name & No. | AUX Control
Date Started | 2016-08-25 | Date of Last Rev.
Action Results
Part Name & Part Number | Part Function | Potential Failure Mode | Potential Effect of Failure | Severity | Potential Cause of Failure | Occurrence | Design Verification and Test Plan | Detection | RPN | Special Charac. | Recommended Actions | Responsibility & Target Date for Completion | Severity | Occurrence | Detection | RPN | Owner | Comment
0
0
0
0
0
0
0
0
0
0
0
0
0
0
0