## OptionA
Test Description | Test Step | Expected Results
Verify all inactive with console up | Console Up, Key ON | Offset Base & Rod Off
|  | Aux Disabled, Aux Button Left LED Off , Aux Flow Display Off | Notes
|  | Aux Base and Rod Off | 1) At Key On, the control mode (xx:xx) will be displayed for 5 seconds
|  | Display Normal | 2) Any time the control mode is changed, it will be displayed for 5 seconds
|  | Diverter Off | 3) Alternatively, a permanent control mode can be displayed by pressing the info button 4 times if the engine is not running, or 1 time if the engine is running.
4) The error code display will override the control mode display for 10 seconds
| Adjust Left Pot | Offset Base & Rod Off | 5) If auxilaries were enabled during a key cycle, the last auxiliary setting will flash on the screen for 5 seconds. If aux button is pressed within 5 seconds it will return to previous setting otherwise default to OF:__ or __:OF
Aux Base and Rod Off
| Adjust Right Pot | Offset Base & Rod Off
Aux Base and Rod Off
| Press and hold left handle button | Nothing happens
| Press right handle detent button | Nothing happens
Verify offset active on left with console down | Console Down
| Press aux button until aux disabled if necessary | Display OF:__ for 5 seconds (See notes)
Offset Base & Rod Off
Aux Disabled, Aux Button Left LED Off , Aux Flow Display Off
Aux Base and Rod Off
Diverter Off
| Adjust Left Pot | Offset Base & Rod outputs respond - verify current per table
Aux Base and Rod Off
| Adjust Right Pot | Offset Base & Rod Off
Aux Base and Rod Off
| Press right handle detent button | Nothing happens
Verify offset active on left with console down at power up | Key off, Console Down, Key On | Display OF:__ for 5 seconds
Offset Base & Rod Off
Aux Disabled, Aux Button Left LED Off , Aux Flow Display Off
Aux Base and Rod Off
Diverter Off
| Adjust Left Pot | Offset Base & Rod outputs respond - verify current per table
Aux Base and Rod Off
| Adjust Right Pot | Offset Base & Rod Off
Aux Base and Rod Off
| Press and hold left handle button | Triple Beep, Aux Button Left LED Flash, Display OF:__ for 5 seconds
Verify Aux1 enable - max flow | Press Aux Button | Display OF:A1 for 5 seconds
Single Beep
Aux Button Left LED On, Aux Flow Display = 3
Diverter Off
| Adjust Left Pot | Offset Base & Rod outputs respond
Aux Base and Rod Off
| Adjust Right Pot | Offset Base & Rod Off
Aux Base and Rod ouptuts respond - verify current per table
| Press right handle detent button | Display alternating HOLD, AUX for 3 cycles
Aux Button Left and Right LEDs Flashing
| Press and hold aux button | Aux Button Left and Right LEDs On, Aux Flow Display = 3
Single Beep
| Press right handle detent button | Aux Base coil on - full flow
| Press and hold aux button | Aux Disabled, Aux Button Left & Right LED Off, Aux Flow Display Off
Single Beep
Aux Base and Rod Off
Verify Aux1 enable - medium flow | Press Aux Button twice | Display OF:A1 for 5 seconds
Single Beep
Aux Button Left LED On, Aux Flow Display = 2
| Adjust Left Pot | Offset Base & Rod outputs respond
Aux Base and Rod Off
| Adjust Right Pot | Offset Base & Rod Off
Aux Base and Rod ouptuts respond - verify current per table
Verify Aux1 enable - low flow | Press Aux Button | Display OF:A1 for 5 seconds
Single Beep
Aux Button Left LED On, Aux Flow display = 1
| Adjust Left Pot | Offset Base & Rod outputs respond
Aux Base and Rod Off
| Adjust Right Pot | Offset Base & Rod Off
Aux Base and Rod ouptuts respond - verify current per table
Verify Aux Disable | Press Aux Button | Display OF:__ for 5 seconds
Single Beep
Aux Button Left LED Off, Aux Flow Display Off
| Adjust Left Pot | Offset Base & Rod outputs respond
Aux Base and Rod Off
| Adjust Right Pot | Offset Base & Rod Off
Aux Base and Rod Off
Verify Aux 2 enable | Press Aux Button | Display OF:A1 for 5 seconds
Single Beep
Aux Button Left LED On, Aux Flow Display = 3
Diverter Off
| Press and hold left handle button | Display A2:A1 for 5 seconds
Double Beep
Aux Button Left LED On, Aux Flow Display = 3
Diverter On
Verify Aux2 Operation and flow settings | Use Service Analyzer to set option for Aux2 Flow - High
| Adjust Left Pot | Offset Base & Rod outputs respond - verify Aux2 current
Aux Base and Rod Off
| Adjust Right Pot | Offset Base & Rod Off
Aux Base and Rod ouptuts respond
Use Service Analyzer to set option for Aux2 Flow - Med
| Press Aux Button | Display OF:A1 for 5 seconds
| Press and hold left handle button | Display A2:A1 for 5 seconds
| Adjust Left Pot | Offset Base & Rod outputs respond - verify Aux2 current
Use Service Analyzer to set option for Aux2 Flow - Low
| Press Aux Button | Display OF:A1 for 5 seconds
| Press and hold left handle button | Display A2:A1 for 5 seconds
| Adjust Left Pot | Offset Base & Rod outputs respond - verify Aux2 current
Verify transition back to aux1 | Press and hold left handle button | Display OF:A1 for 5 seconds
Single Beep
Aux Button Left LED On, Aux Flow Display = 3
Diverter Off
| Adjust Left Pot | Offset Base & Rod outputs respond
Aux Base and Rod Off
| Adjust Right Pot | Offset Base & Rod Off
Aux Base and Rod ouptuts respond
Verify Console up disables everything from an enabled state | Raise Console | Offset Base & Rod Off
Aux Disabled, Aux Button Left LED Off , Aux Flow Display Off
Aux Base and Rod Off
Display Normal
Diverter Off
| Adjust Left Pot | Offset Base & Rod Off
Aux Base and Rod Off
| Adjust Right Pot | Offset Base & Rod Off
Aux Base and Rod Off
| Press and hold left handle button | Nothing happens
Verify remembering of aux states when raising console and key cycles | Lower console | Display OF:A1 for 5 seconds
Aux Button Left LED On, Aux Flow Display = 3
| Raise Console | Aux Disabled, Aux Button Left LED Off , Aux Flow Display Off
Display Normal
| Lower Console | Display OF:A1 for 5 seconds
Aux Button Left LED On, Aux Flow Display = 3
| Key cycle | Display OF:A1 for 5 seconds
Aux Button Left LED On, Aux Flow Display = 3
| Press and hold left handle button | Display A2:A1 for 5 seconds
Single Beep
Aux Button Left LED On, Aux Flow Display = 3
| Raise Console | Aux Disabled, Aux Button Left LED Off , Aux Flow Display Off
Display Normal
| Lower Console | Display A2:A1 for 5 seconds
Aux Button Left LED On, Aux Flow Display = 3
| Key cycle | Display OF:A1for 5 seconds
Aux Button Left LED On, Aux Flow Display = 3
| Press the Aux button 3 times | Display OF:__ for 5 seconds
Aux Disabled, Aux Button Left LED Off , Aux Flow Display Off
| Raise Console | Aux Disabled, Aux Button Left LED Off , Aux Flow Display Off
| Lower Console | Display OF:__ for 5 seconds
Aux Disabled, Aux Button Left LED Off , Aux Flow Display Off
| Key cycle | Display OF:__ for 5 seconds
Aux Disabled, Aux Button Left LED Off , Aux Flow Display Off
Left Pot out of neutral at Key On with console up - aux disabled | Key Off, Console Up
| Left out of neutral, key on | Normal power-up, no codes, normal display
(disable aux if necessary)
| Lower console | Triple Beep, M6024 code, General Warning Icon on
| Adjust Left Pot | Offset Base & Rod Off
| (return to neutral) | Aux Base and Rod Off
| Adjust Right Pot | Offset Base & Rod Off
Aux Base and Rod Off
| Press and hold left handle button | Nothing happens
Code does not clear
| Raise and lower console | M6024 Code clears, General Warning Icon off
Left Pot out of neutral at Key On with console down | Key Off, Console Down
| Left out of neutral, key on | Triple Beep, M6024 code, General Warning Icon on
| Adjust Left Pot | Offset Base & Rod Off
| (return to neutral) | Aux Base and Rod Off
| Adjust Right Pot | Offset Base & Rod Off
Aux Base and Rod Off
| Press Aux button | Display __:A1for 5 seconds
Single Beep
Code does not clear
| Adjust Left Pot | Offset Base & Rod Off
Aux Base and Rod Off
| Adjust Right Pot | Offset Base & Rod Off
Aux Base and Rod Respond
| Press and hold left handle button | Nothing happens
Code does not clear
| Key Cycle | Display OF:A1 for 5 seconds
Aux Button Left LED On, Aux Flow Display = 3
M6024 Code clears, General Warning Icon off
Left Pot out of neutral during aux enable | Left pot out of neutral and hold | Offset output responds
| Press Aux button | Display OF:A1for 5 seconds
Single Beep
Aux Button Left LED On, Aux Flow Display = 3
Offset output continues to operate
Left Pot out of neutral during left mode change | Left pot out of neutral and hold | Offset output responds
| Press and hold left handle button | Triple Beep, M6024 code, General Warning Icon on
Offset Base & Rod Off
Aux Button Left LED On, Aux Flow Display = 3
| Adjust Left Pot | Offset Base & Rod Off
| (return to neutral) | Aux Base and Rod Off
| Adjust Right Pot | Offset Base & Rod Off
Aux Base and Rod Respond
| Press and hold left handle button | Display A2:A1for 5 seconds
Double Beep
Aux Button Left LED On, Aux Flow Display = 3
Diverter On
M6024 Code clears, General Warning Icon off
| Adjust Left Pot | Offset Base & Rod respond
Aux Base and Rod Off
Left Pot out of neutral during engine crank | Left pot out of neutral and hold
| Crank engine and release | Triple Beep, M6024 code, General Warning Icon on
Display __:A1
Aux Button Left LED On, Aux Flow Display = 3
| Adjust Left Pot | Offset Base & Rod Off
| (return to neutral) | Aux Base and Rod Off
| Adjust Right Pot | Offset Base & Rod Off
Aux Base and Rod Respond
| Press Aux button 3 times | Display Normal (__:__)
Aux Disabled, Aux Button Left LED Off , Aux Flow Display Off
| Press and hold left handle button | Nothing happens
| Press Aux button | Display __:A1 for 5 seconds
Single Beep
Code does not clear
| Press and hold left handle button | Nothing happens
| Press Aux button 3 times | Display Normal (__:__)
Aux Disabled, Aux Button Left LED Off , Aux Flow Display Off
Right Pot out of neutral at Key On with console up with aux disabled | Key Off, Console Up
| Right out of neutral, key on | Normal power-up, no codes, normal display
| Lower console | Display OF:__ for 5 seconds
Aux Disabled, Aux Button Left LED Off , Aux Flow Display Off
| Press Aux button | Triple Beep, M6124 code, General Warning Icon on
| Adjust Left Pot | Offset Base & Rod outputs respond
Aux Base and Rod Off
| Adjust Right Pot | Offset Base & Rod Off
| (return to neutral) | Aux Base and Rod Off
| Press and hold left handle button | Triple Beep, Aux Button Left LED flashes for 2 seconds
| Press Aux button | Display OF:A1 for 5 seconds
Single Beep
Aux Button Left LED On, Aux Flow Display = 3
M6124 Code clears, General Warning Icon off
Right Pot out of neutral at Key On with console up with aux enabled | Key Off, Console Up
| Right out of neutral, key on | Normal power-up, no codes, normal display
| Lower console | Triple Beep, M6124 code, General Warning Icon on
Aux Disabled, Aux Button Left LED Off , Aux Flow Display Off
| Adjust Left Pot | Offset Base & Rod outputs respond
Aux Base and Rod Off
| Adjust Right Pot | Offset Base & Rod Off
| (return to neutral) | Aux Base and Rod Off
| Press and hold left handle button | Triple Beep, Aux Button Left LED flashes for 2 seconds
| Press Aux button | Display OF:A1 for 5 seconds
Single Beep
Aux Button Left LED On, Aux Flow Display = 3
M6124 Code clears, General Warning Icon off
Right Pot out of neutral at Key On with console down | Key Off, Console Down
| Right out of neutral, key on | Normal power-up, no codes, normal display (may flash previous aux)
| Press Aux button | Triple Beep, M6124 code, General Warning Icon on
Aux Disabled, Aux Button Left LED Off , Aux Flow Display Off
| Adjust Left Pot | Offset Base & Rod outputs respond
Aux Base and Rod Off
| Adjust Right Pot | Offset Base & Rod Off
| (return to neutral) | Aux Base and Rod Off
| Press and hold left handle button | Triple Beep, Aux Button Left LED flashes for 2 seconds
| Press Aux button | Display OF:A1 for 5 seconds
Single Beep
Aux Button Left LED On, Aux Flow Display = 3
M6124 Code clears, General Warning Icon off
| Press Aux button 3 times | Display OF:__ for 5 seconds
Right Pot out of neutral during aux enable from aux inactive | Right out of neutral
| Press Aux button | Triple Beep, M6124 code, General Warning Icon on
Aux Disabled, Aux Button Left LED Off , Aux Flow Display Off
| Adjust Left Pot | Offset Base & Rod outputs respond
Aux Base and Rod Off
| Adjust Right Pot | Offset Base & Rod Off
| (return to neutral) | Aux Base and Rod Off
| Press and hold left handle button | Triple Beep, Aux Button Left LED flashes for 2 seconds
| Press Aux button | Display OF:A1 for 5 seconds
Single Beep
Aux Button Left LED On, Aux Flow Display = 3
M6124 Code clears, General Warning Icon off
Right Pot out of neutral during left mode change | Right out of neutral and hold
| Press and hold left handle button | Display A2:A1for 5 seconds
Double Beep
Aux Button Left LED On, Aux Flow Display = 3
Diverter On
| Adjust Right Pot | Offset Base & Rod Off
| (return to neutral) | Aux Base and Rod Respond
Right Pot out of neutral during engine crank | Press and hold left handle button | Display OF:A1 for 5 seconds
Single Beep
Aux Button Left LED On, Aux Flow Display = 3
Right out of neutral and hold
| Crank engine and release | Triple Beep, M6124 code, General Warning Icon on
Aux Disabled, Aux Button Left LED Off , Aux Flow Display Off
Return right pot to neutral
| Press Aux button | Display OF:A1 for 5 seconds
Single Beep
Aux Button Left LED On, Aux Flow Display = 3
M6124 Code clears, General Warning Icon off
| Press Aux button 3 times | Display OF:__ for 5 seconds
Aux Disabled, Aux Button Left LED Flashing , Aux Flow Display Off
Left Pot OORL at Key On with console up | Key Off, Console Up
| Left Pot STG, key on | Triple Beep, M6022 code, General Warning Icon on
| Left Pot remove fault | Code does not clear
Left Pot OORL at Key On with console down | Key Off, Console Down
| Left Pot STG, key on | Triple Beep, M6022 code, General Warning Icon on
| Left Pot remove fault | Code does not clear
| Adjust Left Pot | Offset Base & Rod Off
Aux Base and Rod Off
| Adjust Right Pot | Offset Base & Rod Off
Aux Base and Rod Off
| Press Aux button | Display __:A1 for 5 seconds
Single Beep
Code does not clear
| Press and hold left handle button | Nothing happens
| Crank engine and release | Code does not clear
| Key Cycle | Display OF:A1for 5 seconds
M6022 Code clears, General Warning Icon off
| Press Aux button 3 times | Display OF:__ for 5 seconds
Left Pot OORH at Key On with console up | Key Off, Console Up
| Left Pot STB, key on | Triple Beep, M6021 code, General Warning Icon on
| Left Pot remove fault | Code does not clear
Left Pot OORH at Key On with console down | Key Off, Console Down
| Left Pot STB, key on | Triple Beep, M6021 code, General Warning Icon on
| Left Pot remove fault | Code does not clear
| Adjust Left Pot | Offset Base & Rod Off
Aux Base and Rod Off
| Adjust Right Pot | Offset Base & Rod Off
Aux Base and Rod Off
| Press Aux button | Display __:A1 for 5 seconds
Single Beep
Code does not clear
| Press and hold left handle button | Nothing happens
| Crank engine and release | Code does not clear
| Key Cycle | Display OF:A1for 5 seconds
M6021 Code clears, General Warning Icon off
| Press Aux button 3 times | Display OF:__ for 5 seconds
Right Pot OORL at Key On with console up | Key Off, Console Up
| Right Pot STG, key on | Triple Beep, M6122 code, General Warning Icon on
| Right Pot remove fault | Code does not clear
Right Pot OORL at Key On with console down | Key Off, Console Down
| Right Pot STG, key on | Triple Beep, M6122 code, General Warning Icon on
| Right Pot remove fault | Code does not clear
| Adjust Left Pot | Offset Base & Rod Responds
Aux Base and Rod Off
| Adjust Right Pot | Offset Base & Rod Off
Aux Base and Rod Off
| Press Aux button | Nothing happens
| Press and hold left handle button | Triple beep, Display OF:__, Aux Button Left LED flashing
| Crank engine and release | Display OF:__ for 5 seconds
Aux Disabled, Aux Button Left LED Off , Aux Flow Display Off
Code does not clear
| Key Cycle | Display OF:__ for 5 seconds
M6122 Code clears, General Warning Icon off
Right Pot OORH at Key On with console up | Key Off, Console Up
| Right Pot STB, key on | Triple Beep, M6121 code, General Warning Icon on
| Right Pot remove fault | Code does not clear
Right Pot OORH at Key On with console down | Key Off, Console Down
| Right Pot STB, key on | Triple Beep, M6121 code, General Warning Icon on
| Right Pot remove fault | Code does not clear
| Adjust Left Pot | Offset Base & Rod Responds
Aux Base and Rod Off
| Adjust Right Pot | Offset Base & Rod Off
Aux Base and Rod Off
| Press Aux button | Nothing happens
| Press and hold left handle button | Triple beep, Display OF:__, Aux Button Left LED flashing
| Crank engine and release | Display OF:__ for 5 seconds
Aux Disabled, Aux Button Left LED Off , Aux Flow Display Off
Code does not clear
| Key Cycle | Display OF:__ for 5 seconds
M6121 Code clears, General Warning Icon off
Sensor Supply OORL at Key On with console up | Key Off, Console Up
| Sensor Supply STG, key on | Triple Beep, M4622 code, General Warning Icon on
M1122 may occur briefly
| Sensor Supply remove fault | M4622 code does not clear
Sensor Supply OORL at Key On with console down | Key Off, Console Down
| Sensor Supply STG, key on | Triple Beep, M4622 code, General Warning Icon on
M1122 may occur briefly
| Sensor Supply remove fault | M4622 code does not clear
| Adjust Left Pot | Offset Base & Rod Off
Aux Base and Rod Off
| Adjust Right Pot | Offset Base & Rod Off
Aux Base and Rod Off
| Press Aux button | Nothing happens
| Press and hold left handle button | Nothing happens
| Key Cycle | Display OF:__ for 5 seconds
M4622 codes clears, General Warning Icon off
Console Sensor OORL at Key On with console up | Key Off, Console Up
| Console Sensor STG, key on | Triple Beep, M1122 code, Hyd Lockout Icon Flashing
| Console Sensor remove fault | Codes do not clear
Console Sensor OORL at Key On with console down | Key Off, Console Down
| Console Sensor STG, key on | Triple Beep, M1122 code, Hyd Lockout Icon Flashing
| Console Sensor remove fault | Codes do not clear
| Adjust Left Pot | Offset Base & Rod Off
Aux Base and Rod Off
| Adjust Right Pot | Offset Base & Rod Off
Aux Base and Rod Off
| Press Aux button | Nothing happens
| Press and hold left handle button | Nothing happens
| Offset Select Right | Nothing happens
| Key Cycle | Display OF:__ for 5 seconds
M1122 codes clears, General Warning Icon off
Left Handle button stuck on at key on - console down | Key Off, Console Down
| Hold Left button, key on | Display OF:__ for 5 seconds
| Adjust Left Pot | Offset Base & Rod outputs respond
Aux Base and Rod Off
| Adjust Right Pot | Offset Base & Rod Off
Aux Base and Rod Off
Diverter Faults with diverter off | Key Off, Console Down
| Diverter open circuit, key on | Triple Beep, M2807 code, General Warning Icon on
| Press Aux button | Display __:A1 for 5 seconds
Single Beep
Aux Button Left LED On, Aux Flow Display = 3
| Press and hold left handle button | Nothing happens
| Adjust Left Pot | Offset Base & Rod Off
Aux Base and Rod Off
| Adjust Right Pot | Offset Base & Rod Off
Aux Base and Rod Respond
| Diverter remove fault | Code does not clear
| Press Aux button 3 times | Display OF:__ for 5 seconds
Diverter Faults with diverter on | Key Off, Console Down
| Key On | Display OF:__ for 5 seconds
| Press Aux button | Display OF:A1 for 5 seconds
Single Beep
Aux Button Left LED On, Aux Flow Display = 3
| Press and hold left handle button | Display A2:A1 for 5 seconds
Diverter On
| Diverter open circuit | Triple Beep, M2807 code, General Warning Icon on
| Press and hold left handle button | Nothing happens
| Adjust Left Pot | Offset Base & Rod Off
Aux Base and Rod Off
| Adjust Right Pot | Offset Base & Rod Off
Aux Base and Rod Respond
| Diverter remove fault | Code does not clear
| Key Cycle | Display OF:A1 for 5 seconds
M2807 codes clears, General Warning Icon off

## OptionB
Test Description | Test Step | Expected Results
Verify all inactive with console up | Console Up, Offset switch Left, Key ON | Offset Base & Rod Off
|  | Aux Disabled, Aux Button Left LED Off , Aux Flow Display Off | Notes
|  | Aux Base and Rod Off | 1) At Key On, the control mode (xx:xx) will be displayed for 5 seconds
|  | Aux4 Base and Rod Off | 2) Any time the control mode is changed, it will be displayed for 5 seconds
|  | Display Normal | 3) Alternatively, a permanent control mode can be displayed by pressing the info button 4 times if the engine is not running, or 1 time if the engine is running.
|  | Diverter Off | 4) The error code display will override the control mode display for 10 seconds
5) If auxilaries were enabled during a key cycle, the last auxiliary setting will flash on the screen for 5 seconds. If aux button is pressed within 5 seconds it will return to previous setting otherwise default to OF:__ or __:OF
| Adjust Left Pot | Offset Base & Rod Off
Aux Base and Rod Off
Aux4 Base and Rod Off
| Adjust Right Pot | Offset Base & Rod Off
Aux Base and Rod Off
Aux4 Base and Rod Off
| Press and hold right handle button | Nothing happens
| Press right handle detent button | Nothing happens
Verify offset active on left with console down | Console Down
| Press aux button until aux disabled if necessary | Display OF:__ for 5 seconds (See notes)
Offset Base & Rod Off
Aux Disabled, Aux Button Left LED Off , Aux Flow Display Off
Aux Base and Rod Off
Aux4 Base and Rod Off
Diverter Off
| Adjust Left Pot | Offset Base & Rod outputs respond - verify current per table
Aux Base and Rod Off
Aux4 Base and Rod Off
| Adjust Right Pot | Offset Base & Rod Off
Aux Base and Rod Off
Aux4 Base and Rod Off
| Press right handle detent button | Nothing happens
Verify offset active on left with console down at power up | Key off, Console Down, Key On | Display OF:__ for 5 seconds
Offset Base & Rod Off
Aux Disabled, Aux Button Left LED Off , Aux Flow Display Off
Aux Base and Rod Off
Aux4 Base and Rod Off
Diverter Off
| Adjust Left Pot | Offset Base & Rod outputs respond - verify current per table
Aux Base and Rod Off
Aux4 Base and Rod Off
| Adjust Right Pot | Offset Base & Rod Off
Aux Base and Rod Off
Aux4 Base and Rod Off
| Press and hold right handle button | Triple Beep, Aux Button Left LED Flash, Display OF:__ for 5 seconds
Verify Aux1 enable - max flow | Press Aux Button | Display OF:A1 for 5 seconds
Single Beep
Aux Button Left LED On, Aux Flow Display = 3
Diverter Off
| Adjust Left Pot | Offset Base & Rod outputs respond
Aux Base and Rod Off
Aux4 Base and Rod Off
| Adjust Right Pot | Offset Base & Rod Off
Aux Base and Rod ouptuts respond - verify current per table
Aux4 Base and Rod Off
| Press right handle detent button | Display alternating HOLD, AUX for 3 cycles
Aux Button Left and Right LEDs Flashing
| Press and hold aux button | Aux Button Left and Right LEDs On, Aux Flow Display = 3
Single Beep
| Press right handle detent button | Aux Base coil on - full flow
| Press and hold aux button | Aux Disabled, Aux Button Left & Right LED Off, Aux Flow Display Off
Single Beep
Aux Base and Rod Off
Verify Aux1 enable - medium flow | Press Aux Button twice | Display OF:A1 for 5 seconds
Single Beep
Aux Button Left LED On, Aux Flow Display = 2
| Adjust Left Pot | Offset Base & Rod outputs respond
Aux Base and Rod Off
Aux4 Base and Rod Off
| Adjust Right Pot | Offset Base & Rod Off
Aux Base and Rod ouptuts respond - verify current per table
Aux4 Base and Rod Off
Verify Aux1 enable - low flow | Press Aux Button | Display OF:A1 for 5 seconds
Single Beep
Aux Button Left LED On, Aux Flow display = 1
| Adjust Left Pot | Offset Base & Rod outputs respond
Aux Base and Rod Off
Aux4 Base and Rod Off
| Adjust Right Pot | Offset Base & Rod Off
Aux Base and Rod ouptuts respond - verify current per table
Aux4 Base and Rod Off
Verify Aux Disable | Press Aux Button | Display OF:__ for 5 seconds
Single Beep
Aux Button Left LED Off, Aux Flow Display Off
| Adjust Left Pot | Offset Base & Rod outputs respond
Aux Base and Rod Off
Aux4 Base and Rod Off
| Adjust Right Pot | Offset Base & Rod Off
Aux Base and Rod Off
Aux4 Base and Rod Off
Verify Aux4 Enable | Press Aux Button | Display OF:A1 for 5 seconds
Single Beep
Aux Button Left LED On, Aux Flow Display = 3
| Press and hold right handle button | Display OF:A4 for 5 seconds
Double Beep
Aux Button Left LED On, Aux Flow Display Off
Verify Aux4 Operation and flow settings | Use Service Analyzer to set option for Aux4 Flow - High
| Adjust Left Pot | Offset Base & Rod outputs respond
Aux Base and Rod Off
Aux4 Base and Rod Off
| Adjust Right Pot | Offset Base & Rod Off
Aux Base and Rod Off
Aux4 Base and Rod ouptuts respond - verify current
Use Service Analyzer to set option for Aux4 Flow - Med
| Press Aux Button | Display OF:A1 for 5 seconds
| Press and hold right handle button | Display OF:A4 for 5 seconds
| Adjust Right Pot | Aux4 Base and Rod ouptuts respond - verify current
Use Service Analyzer to set option for Aux4 Flow - Low
| Press Aux Button | Display OF:A1 for 5 seconds
| Press and hold right handle button | Display OF:A4 for 5 seconds
| Adjust Right Pot | Aux4 Base and Rod ouptuts respond - verify current
Verify transitioning out of Aux4 using right handle button | Press and hold right handle button | Display OF:A1 for 5 seconds
Single Beep
Aux Button Left LED On, Aux Flow Display = 3
Verify transitioning in and out of Aux4 using right handle button maintains Aux 1 flow setting | Press Aux Button | Display OF:A1 for 5 seconds
Single Beep
Aux Button Left LED On, Aux Flow Display = 2
| Press and hold right handle button | Display OF:A4 for 5 seconds
Double Beep
Aux Button Left LED On, Aux Flow Display Off
| Press and hold right handle button | Display OF:A1 for 5 seconds
Single Beep
Aux Button Left LED On, Aux Flow Display = 2
Verify detent does not enable while in Aux 4 | Press and hold right handle button | Display OF:A4 for 5 seconds
Double Beep
Aux Button Left LED On, Aux Flow Display Off
| Press and hold aux button | Nothing happens
| Press right handle detent button | Nothing happens
Verify Aux detent disabled when switching out of Aux1 | Press and hold right handle button | Display OF:A1for 5 seconds
Single Beep
Aux Button Left LED On, Aux Flow Display = 2
| Press and hold aux button | Aux Button Left and Right LEDs On, Aux Flow Display = 2
Single Beep
| Press right handle detent button | Aux Base coil on - full flow
| Press and hold right handle button | Display OF:A4 for 5 seconds
Double Beep
Aux Button Left LED On, Right LED Off, Aux Flow Display Off
Aux Base coil off
Verify aux disable | Press Aux Button | Display OF:__ for 5 seconds
Single Beep
Aux Button Left LED Off, Aux Flow Display Off
| Adjust Left Pot | Offset Base & Rod outputs respond
Aux Base and Rod Off
Aux4 Base and Rod Off
| Adjust Right Pot | Offset Base & Rod Off
Aux Base and Rod Off
Aux4 Base and Rod Off
| Press Aux Button | Display OF:A1 for 5 seconds
Single Beep
Aux Button Left LED On, Aux Flow Display = 3
Verify Console up disables everything from an enabled state | Raise Console | Offset Base & Rod Off
Aux Disabled, Aux Button Left LED Off , Aux Flow Display Off
Aux Base and Rod Off
Aux4 Base and Rod Off
Display Normal
| Adjust Left Pot | Offset Base & Rod Off
Aux Base and Rod Off
Aux4 Base and Rod Off
| Adjust Right Pot | Offset Base & Rod Off
Aux Base and Rod Off
Aux4 Base and Rod Off
| Press and hold right handle button | Nothing happens
Verify offset active on right with console down | Offset Select Right, Lower Console | Display __:OF for 5 seconds
Offset Base & Rod Off
Aux Disabled, Aux Button Left LED Off , Aux Flow Display Off
Aux Base and Rod Off
Aux4 Base and Rod Off
| Adjust Left Pot | Offset Base & Rod Off
Aux Base and Rod Off
Aux4 Base and Rod Off
| Adjust Right Pot | Offset Base & Rod outputs respond - verify current per table
Aux Base and Rod Off
Aux4 Base and Rod Off
Verify offset active on right with console down at power up | Key off, Console Down, Key On | Display __:OF for 5 seconds
Offset Base & Rod Off
Aux Disabled, Aux Button Left LED Off , Aux Flow Display Off
Aux Base and Rod Off
Aux4 Base and Rod Off
| Adjust Left Pot | Offset Base & Rod Off
Aux Base and Rod Off
Aux4 Base and Rod Off
| Adjust Right Pot | Offset Base & Rod outputs respond
Aux Base and Rod Off
Aux4 Base and Rod Off
| Press and hold right handle button | Triple Beep, Aux Button Left LED flashes for 2 seconds
| Press right handle detent button | Nothing happens
Verify Aux4 enable on the left | Press Aux Button | Display A4:OF for 5 seconds
Single Beep
Aux Button Left LED On, Aux Flow Display Off
Offset Base & Rod Off
Aux Base and Rod Off
Aux4 Base and Rod Off
| Adjust Left Pot | Offset Base & Rod Off
Aux Base and Rod Off
Aux4 Base and Rod ouptuts respond
| Adjust Right Pot | Offset Base & Rod outputs respond
Aux Base and Rod Off
Aux4 Base and Rod Off
| Press right handle detent button | Nothing happens
Verify Aux 4 disable and re-enable | Press Aux Button | Display __:OF for 5 seconds
Single Beep
Offset Base & Rod Off
Aux Disabled, Aux Button Left LED Off , Aux Flow Display Off
Aux Base and Rod Off
Aux4 Base and Rod Off
| Press Aux Button | Display A4:OF for 5 seconds
Single Beep
Aux Button Left LED On, Aux Flow Display Off
Offset Base & Rod Off
Aux Base and Rod Off
Aux4 Base and Rod Off
Verify Aux1 enable - max flow | Press and hold right handle button | Display A4:A1 for 5 seconds
Double Beep
Aux Button Left LED On, Aux Flow Display = 3
Offset Base & Rod Off
Aux Base and Rod Off
Aux4 Base and Rod Off
| Adjust Left Pot | Offset Base & Rod Off
Aux Base and Rod Off
Aux4 Base and Rod ouptuts respond
| Adjust Right Pot | Offset Base & Rod Off
Aux Base and Rod ouptuts respond
Aux4 Base and Rod Off
Verify Aux1 enable - medium flow | Press Aux Button | Display A4:A1 for 5 seconds
Single Beep
Aux Button Left LED On, Aux Flow Display = 2
| Adjust Left Pot | Offset Base & Rod Off
Aux Base and Rod Off
Aux4 Base and Rod ouptuts respond
| Adjust Right Pot | Offset Base & Rod Off
Aux Base and Rod ouptuts respond
Aux4 Base and Rod Off
Verify Aux1 enable - low flow | Press Aux Button | Display A4:A1 for 5 seconds
Single Beep
Aux Button Left LED On, Aux Flow display = 1
| Adjust Left Pot | Offset Base & Rod Off
Aux Base and Rod Off
Aux4 Base and Rod ouptuts respond
| Adjust Right Pot | Offset Base & Rod Off
Aux Base and Rod ouptuts respond
Aux4 Base and Rod Off
Verify Aux 1 disable | Press and hold right handle button | Display A4:OF for 5 seconds
Single Beep
Aux Disabled, Aux Button Left LED Off , Aux Flow Display Off
| Adjust Left Pot | Offset Base & Rod Off
Aux Base and Rod Off
Aux4 Base and Rod ouptuts respond
| Adjust Right Pot | Offset Base & Rod outputs respond
Aux Base and Rod Off
Aux4 Base and Rod Off
Verify Aux disable | Press Aux Button | Display __:OF for 5 seconds
Offset Base & Rod Off
Aux Disabled, Aux Button Left LED Off , Aux Flow Display Off
Aux Base and Rod Off
Aux4 Base and Rod Off
Single Beep
Verify Console up disables everything from an enabled state | Raise Console | Offset Base & Rod Off
Aux Disabled, Aux Button Left LED Off , Aux Flow Display Off
Aux Base and Rod Off
Aux4 Base and Rod Off
Display Normal
| Adjust Left Pot | Offset Base & Rod Off
Aux Base and Rod Off
Aux4 Base and Rod Off
| Adjust Right Pot | Offset Base & Rod Off
Aux Base and Rod Off
Aux4 Base and Rod Off
Transition offset left to right from aux disabled state | Offset Select Left, Lower Console | Display OF:__ for 5 seconds
Offset Base & Rod Off
Aux Disabled, Aux Button Left LED Off , Aux Flow Display Off
Aux Base and Rod Off
Aux4 Base and Rod Off
| Offset Select Right | Display __:OF for 5 seconds
Single Long Beep
Aux Disabled, Aux Button Left LED Flashing , Aux Flow Display Off
| Offset Select Left | Display OF:__ for 5 seconds
Single Long Beep
Aux Disabled, Aux Button Left LED Flashing , Aux Flow Display Off
Verify offset left to right from Aux1 state | Press Aux Button | Display OF:A1 for 5 seconds
Single Beep
Aux Button Left LED On, Aux Flow Display = 3
| Offset Select Right | Display __:OF for 5 seconds
Single Long Beep
Aux Disabled, Aux Button Left LED Flashing , Aux Flow Display Off
Verify offset right to left from Aux4 state | Press Aux Button | Display A4:OF for 5 seconds
Single Beep
Aux Button Left LED On, Aux Flow Display Off
| Offset Select Left | Display OF:__ for 5 seconds
Single Long Beep
Aux Disabled, Aux Button Left LED Flashing , Aux Flow Display Off
Verify offset left to right from Aux4 state | Press Aux Button | Display OF:A1 for 5 seconds
Single Beep
Aux Button Left LED On, Aux Flow Display = 3
| Press and hold right handle button | Display OF:A4 for 5 seconds
Double Beep
Aux Button Left LED On, Aux Flow Display Off
| Offset Select Right | Display __:OF for 5 seconds
Single Long Beep
Aux Disabled, Aux Button Left LED Flashing , Aux Flow Display Off
Verify offset right to left from Aux4 state | Press Aux Button | Display A4:OF for 5 seconds
Single Beep
Aux Button Left LED On, Aux Flow Display Off
| Press and hold right handle button | Display A4:A1 for 5 seconds
Double Beep
Aux Button Left LED On, Aux Flow Display = 3
| Offset Select Left | Display OF:__ for 5 seconds
Single Long Beep
Aux Disabled, Aux Button Left LED Flashing , Aux Flow Display Off
Verify remembering of aux states when raising console and key cycles | Press Aux Button | Display OF:A1 for 5 seconds
Single Beep
Aux Button Left LED On, Aux Flow Display = 3
| Raise Console | Aux Disabled, Aux Button Left LED Off , Aux Flow Display Off
Display Normal
| Lower Console | Display OF:A1 for 5 seconds
Aux Button Left LED On, Aux Flow Display = 3
| Key cycle and press Aux button within 5 seconds | Display OF:A1 for 5 seconds with A1 flashing
Aux Button Left LED On, Aux Flow Display = 3
| Press and hold right handle button | Display OF:A4 for 5 seconds
Double Beep
Aux Button Left LED On, Aux Flow Display Off
| Raise Console | Aux Disabled, Aux Button Left LED Off , Aux Flow Display Off
Display Normal
| Lower Console | Display OF:A4 for 5 seconds
Aux Button Left LED On, Aux Flow Display Off
| Key cycle and press Aux button within 5 seconds | Display OF:A4 for 5 seconds with A4 flashing
Aux Button Left LED On, Aux Flow Display Off
| Offset Select Right, Lower Console | Display __:OF for 5 seconds
Aux Disabled, Aux Button Left LED Off , Aux Flow Display Off
| Press Aux Button | Display A4:OF for 5 seconds
Aux Button Left LED On, Aux Flow Display Off
| Raise Console | Aux Disabled, Aux Button Left LED Off , Aux Flow Display Off
Display Normal
| Lower Console | Display A4:OF for 5 seconds
Aux Button Left LED On, Aux Flow Display Off
| Key cycle and press Aux button within 5 seconds | Display A4:OF for 5 seconds with A4 flashing
Aux Button Left LED On, Aux Flow Display Off
| Press and hold right handle button | Display A4:A1 for 5 seconds
Double Beep
Aux Button Left LED On, Aux Flow Display = 3
| Raise Console | Aux Disabled, Aux Button Left LED Off , Aux Flow Display Off
Display Normal
| Lower Console | Display A4:A1 for 5 seconds
Aux Button Left LED On, Aux Flow Display = 3
| Key cycle and press Aux button within 5 seconds | Display A4:A1 for 5 seconds with A4 and A1 flashing
Aux Button Left LED On, Aux Flow Display = 3
| Offset Select Left, Lower Console | Display OF:__ for 5 seconds
Aux Disabled, Aux Button Left LED Off , Aux Flow Display Off
Offset Left - Left Pot out of neutral at Key On with console up | Key Off, Console Up, Offset Left
| Left out of neutral, key on | Normal power-up, no codes, normal display
| Lower console | Triple Beep, M6024 code, General Warning Icon on
| Adjust Left Pot | Offset Base & Rod Off
| (return to neutral) | Aux Base and Rod Off
Aux4 Base and Rod Off
| Adjust Right Pot | Offset Base & Rod Off
Aux Base and Rod Off
Aux4 Base and Rod Off
| Press Aux button | Nothing happens
| Press and hold right handle button | Nothing happens
| Offset Select Right | Display __:OF for 5 seconds
Single Long Beep
Aux Disabled, Aux Button Left LED Flashing , Aux Flow Display Off
| Adjust Right Pot | Offset Base & Rod outputs respond
Aux Base and Rod Off
Aux4 Base and Rod Off
| Offset Select Left | Display OF:__ for 5 seconds
Single Long Beep
Aux Disabled, Aux Button Left LED Flashing , Aux Flow Display Off
M6024 Code clears, General Warning Icon off
| Adjust Left Pot | Offset Base & Rod outputs respond
Aux Base and Rod Off
Aux4 Base and Rod Off
Offset Left - Left Pot out of neutral at Key On with console down | Key Off, Console Down, Offset Left
| Left out of neutral, key on | Triple Beep, M6024 code, General Warning Icon on
| Adjust Left Pot | Offset Base & Rod Off
| (return to neutral) | Aux Base and Rod Off
Aux4 Base and Rod Off
| Adjust Right Pot | Offset Base & Rod Off
Aux Base and Rod Off
Aux4 Base and Rod Off
| Press Aux button | Nothing happens
| Press and hold right handle button | Nothing happens
| Offset Select Right | Display __:OF for 5 seconds
Single Long Beep
Aux Disabled, Aux Button Left LED Flashing , Aux Flow Display Off
| Offset Select Left | Display OF:__ for 5 seconds
Single Long Beep
Aux Disabled, Aux Button Left LED Flashing , Aux Flow Display Off
M6024 Code clears, General Warning Icon off
Offset Left - Left Pot out of neutral during aux enable | Left pot out of neutral and hold | Offset output responds
| Press Aux button | Display OF:A1for 5 seconds
Single Beep
Aux Button Left LED On, Aux Flow Display = 3
Offset output continues to operate
Offset Left - Left Pot out of neutral during right mode change | Left pot out of neutral and hold | Offset output responds
| Press and hold right handle button | Display OF:A4for 5 seconds
Double Beep
Aux Button Left LED On, Aux Flow Display Off
Offset output continues to operate
Offset Left - Left Pot out of neutral while switching offset to right | Left pot out of neutral and hold | Offset output responds
| Offset Select Right | Display __:OF for 5 seconds
Single Long Beep
Aux Disabled, Aux Button Left LED Flashing , Aux Flow Display Off
Offset Base & Rod Off
Aux Base and Rod Off
Aux4 Base and Rod Off
Return left pot to neutral
| Offset Select Left | Display OF:__ for 5 seconds
Single Long Beep
Aux Disabled, Aux Button Left LED Flashing , Aux Flow Display Off
Offset Left - Left Pot out of neutral during engine crank | Left pot out of neutral and hold
| Crank engine and release | Triple Beep, M6024 code, General Warning Icon on
Display Normal (__:__)
Aux Disabled, Aux Button Left LED Off , Aux Flow Display Off
| Adjust Left Pot | Offset Base & Rod Off
| (return to neutral) | Aux Base and Rod Off
Aux4 Base and Rod Off
| Adjust Right Pot | Offset Base & Rod Off
Aux Base and Rod Off
Aux4 Base and Rod Off
| Press Aux button | Nothing happens
| Press and hold right handle button | Nothing happens
| Offset Select Right | Display __:OF for 5 seconds
Single Long Beep
Aux Disabled, Aux Button Left LED Flashing , Aux Flow Display Off
| Press Aux button | Display A4:OF for 5 seconds
Single Beep
Aux Button Left LED On, Aux Flow Display Off
M6024 Code clears, General Warning Icon off
Offset Right - Left Pot out of neutral at Key On with console up | Key Off, Console Up, Offset Right
| Left out of neutral, key on | Normal power-up, no codes, normal display (__:__)
| Lower console | Triple Beep, M6024 code, General Warning Icon on
| Adjust Left Pot | Offset Base & Rod Off
| (return to neutral) | Aux Base and Rod Off
Aux4 Base and Rod Off
| Adjust Right Pot | Offset Base & Rod respond
Aux Base and Rod Off
Aux4 Base and Rod Off
| Press and hold right handle button | Triple beep
| Press Aux button | Display A4:OF for 5 seconds
Single Beep
Aux Button Left LED On, Aux Flow Display Off
M6024 Code clears, General Warning Icon off
| Adjust Left Pot | Offset Base & Rod Off
Aux Base and Rod Off
Aux4 Base and Rod outputs respond
| Adjust Right Pot | Offset Base & Rod outputs respond
Aux Base and Rod Off
Aux4 Base and Rod Off
Offset Right -Left Pot out of neutral at Key On with console down, Aux button recovery | Key Off, Console Down, Offset Right
| Left out of neutral, key on | Triple Beep, M6024 code, General Warning Icon on
| Press Aux button | Triple Beep
| Adjust Left Pot | Offset Base & Rod Off
| (return to neutral) | Aux Base and Rod Off
Aux4 Base and Rod Off
| Adjust Right Pot | Offset Base & Rod outputs respond
Aux Base and Rod Off
Aux4 Base and Rod Off
| Press and hold right handle button | Triple beep
| Press Aux button | Display A4:OF for 5 seconds
Single Beep
Aux Button Left LED On, Aux Flow Display Off
M6024 Code clears, General Warning Icon off
Offset Right -Left Pot out of neutral at Key On with console down, offset select recovery | Key Off, Console Down, Offset Right
| Left out of neutral, key on | Triple Beep, M6024 code, General Warning Icon on
| Adjust Left Pot | Offset Base & Rod Off
| (return to neutral) | Aux Base and Rod Off
Aux4 Base and Rod Off
| Offset Select Left | Display OF:__ for 5 seconds
Single Long Beep
Aux Disabled, Aux Button Left LED Flashing , Aux Flow Display Off
M6024 Code clears, General Warning Icon off
| Offset Select Right | Display __:OF for 5 seconds
Single Long Beep
Aux Disabled, Aux Button Left LED Flashing , Aux Flow Display Off
Offset Right - Left Pot out of neutral during aux enable | Left pot out of neutral and hold
| Press Aux button | Triple Beep, M6024 code, General Warning Icon on
Aux Disabled, Aux Button Left LED Flashing , Aux Flow Display Off
| Adjust Left Pot | Offset Base & Rod Off
| (return to neutral) | Aux Base and Rod Off
Aux4 Base and Rod Off
| Press Aux button | Display A4:OF for 5 seconds
Single Beep
Aux Button Left LED On, Aux Flow Display Off
M6024 Code clears, General Warning Icon off
Offset Right - Left Pot out of neutral during right mode change | Left pot out of neutral and hold
| Press and hold right handle button | Display A4:A1 for 5 seconds
Double Beep
Aux Button Left LED On, Aux Flow Display = 3
Offset Right - Left Pot out of neutral while switching offset to left | Left pot out of neutral and hold
| Offset Select Left | Triple Beep, M6024 code, General Warning Icon on
Display Normal (__:__)
Aux Disabled, Aux Button Left LED Off , Aux Flow Display Off
| Adjust Left Pot | Offset Base & Rod Off
| (return to neutral) | Aux Base and Rod Off
Aux4 Base and Rod Off
| Press Aux button | Nothing happens
| Offset Select Right | Display __:OF for 5 seconds
Single Long Beep
Aux Disabled, Aux Button Left LED Flashing , Aux Flow Display Off
Code does not clear
| Offset Select Left | Display OF:__ for 5 seconds
Single Long Beep
Aux Disabled, Aux Button Left LED Flashing , Aux Flow Display Off
M6024 Code clears, General Warning Icon off
| Offset Select Right | Display __:OF for 5 seconds
Single Long Beep
Aux Disabled, Aux Button Left LED Flashing , Aux Flow Display Off
Offset Right - Left Pot out of neutral during engine crank | Left pot out of neutral and hold
| Crank engine and release | Triple Beep, M6024 code, General Warning Icon on
Display Normal (__:__)
Aux Disabled, Aux Button Left LED Off , Aux Flow Display Off
| Adjust Left Pot | Offset Base & Rod Off
| (return to neutral) | Aux Base and Rod Off
Aux4 Base and Rod Off
| Adjust Right Pot | Offset Base & Rod Off
Aux Base and Rod Off
Aux4 Base and Rod Off
| Press and hold right handle button | Triple beep
| Press Aux button | Display A4:OF for 5 seconds
Single Beep
Aux Button Left LED On, Aux Flow Display Off
M6024 Code clears, General Warning Icon off
Offset Left - Right Pot out of neutral at Key On with console up | Key Off, Console Up, Offset Left
| Right out of neutral, key on | Normal power-up, no codes, normal display
| Lower console | Nothing happens
| Press Aux button | Triple Beep, M6124 code, General Warning Icon on
Aux Disabled, Aux Button Left LED Off , Aux Flow Display Off
| Adjust Left Pot | Offset Base & Rod outputs respond
Aux Base and Rod Off
Aux4 Base and Rod Off
| Adjust Right Pot | Offset Base & Rod Off
| (return to neutral) | Aux Base and Rod Off
Aux4 Base and Rod Off
| Press and hold right handle button | Triple Beep, Aux Button Left LED flashes for 2 seconds
| Press Aux button | Display OF:A1 for 5 seconds
Single Beep
Aux Button Left LED On, Aux Flow Display = 3
M6124 Code clears, General Warning Icon off
Offset Left - Right Pot out of neutral at Key On with console down | Key Off, Console Down, Offset Left
| Right out of neutral, key on | Normal power-up, no codes, normal display (may flash previous aux)
| Press Aux button | Triple Beep, M6124 code, General Warning Icon on
Aux Disabled, Aux Button Left LED Off , Aux Flow Display Off
| Adjust Left Pot | Offset Base & Rod outputs respond
Aux Base and Rod Off
Aux4 Base and Rod Off
| Adjust Right Pot | Offset Base & Rod Off
| (return to neutral) | Aux Base and Rod Off
Aux4 Base and Rod Off
| Press and hold right handle button | Triple Beep, Aux Button Left LED flashes for 2 seconds
| Press Aux button | Display OF:A1 for 5 seconds
Single Beep
Aux Button Left LED On, Aux Flow Display = 3
M6124 Code clears, General Warning Icon off
| Press Aux button 3 times | Display OF:__ for 5 seconds
Offset Left - Right Pot out of neutral during aux enable from aux inactive | Right out of neutral
| Press Aux button | Triple Beep, M6124 code, General Warning Icon on
Aux Disabled, Aux Button Left LED Off , Aux Flow Display Off
| Adjust Left Pot | Offset Base & Rod outputs respond
Aux Base and Rod Off
Aux4 Base and Rod Off
| Adjust Right Pot | Offset Base & Rod Off
| (return to neutral) | Aux Base and Rod Off
Aux4 Base and Rod Off
| Press and hold right handle button | Triple Beep, Aux Button Left LED flashes for 2 seconds
| Press Aux button | Display OF:A1 for 5 seconds
Single Beep
Aux Button Left LED On, Aux Flow Display = 3
M6124 Code clears, General Warning Icon off
Offset Left - Right Pot out of neutral during right mode change | Right out of neutral and hold | Aux Base or Rod outputs respond
| Press and hold right handle button | Triple Beep, M6124 code, General Warning Icon on
Aux Disabled, Aux Button Left LED Off , Aux Flow Display Off
| Adjust Left Pot | Offset Base & Rod outputs respond
Aux Base and Rod Off
Aux4 Base and Rod Off
| Adjust Right Pot | Offset Base & Rod Off
| (return to neutral) | Aux Base and Rod Off
Aux4 Base and Rod Off
| Press Aux button | Display OF:A1 for 5 seconds
Single Beep
Aux Button Left LED On, Aux Flow Display = 3
M6124 Code clears, General Warning Icon off
| Press Aux button 3 times | Display OF:__ for 5 seconds
Right out of neutral and hold
| Press and hold right handle button | Triple Beep, Aux Button Left LED flashes for 2 seconds
Offset Left - Right Pot out of neutral while switching offset to right | Press Aux button | Display OF:A1 for 5 seconds
Single Beep
Aux Button Left LED On, Aux Flow Display = 3
| Right out of neutral and hold | Aux Base or Rod outputs respond
| Offset Select Right | Triple Beep, M6124 code, General Warning Icon on
Aux Disabled, Aux Button Left LED Off , Aux Flow Display Off
| Adjust Left Pot | Offset Base & Rod Off
Aux Base and Rod Off
Aux4 Base and Rod Off
| Adjust Right Pot | Offset Base & Rod Off
| (return to neutral) | Aux Base and Rod Off
Aux4 Base and Rod Off
| Press Aux button | Nothing happens
| Press and hold right handle button | Nothing happens
| Offset Select Left | Display OF:__ for 5 seconds
Single Long Beep
Aux Disabled, Aux Button Left LED Flashing , Aux Flow Display Off
Code does not clear
| Offset Select Right | Display __:OF for 5 seconds
Single Long Beep
Aux Disabled, Aux Button Left LED Flashing , Aux Flow Display Off
M6024 Code clears, General Warning Icon off
Offset Left - Right Pot out of neutral during engine crank | Offset Select Left | Display OF:__ for 5 seconds
Single Long Beep
Aux Disabled, Aux Button Left LED Flashing , Aux Flow Display Off
Right out of neutral and hold
| Crank engine and release | No error code
Return right pot to neutral
| Press Aux button | Display OF:A1 for 5 seconds
Single Beep
Aux Button Left LED On, Aux Flow Display = 3
| Press Aux button 3 times | Display OF:__ for 5 seconds
Aux Disabled, Aux Button Left LED Flashing , Aux Flow Display Off
Offset Right - Right Pot out of neutral at Key On with console up | Key Off, Console Up, Offset Right
| Right out of neutral, key on | Normal power-up, no codes, normal display
| Lower console | Triple Beep, M6124 code, General Warning Icon on
Aux Disabled, Aux Button Left LED Off , Aux Flow Display Off
| Adjust Left Pot | Offset Base & Rod Off
Aux Base and Rod Off
Aux4 Base and Rod Off
| Adjust Right Pot | Offset Base & Rod Off
| (return to neutral) | Aux Base and Rod Off
Aux4 Base and Rod Off
| Press Aux button | Nothing happens
| Press and hold right handle button | Nothing happens
| Offset Select Left | Display OF:__ for 5 seconds
Single Long Beep
Aux Disabled, Aux Button Left LED Flashing , Aux Flow Display Off
Code does not clear
| Offset Select Right | Display __:OF for 5 seconds
Single Long Beep
Aux Disabled, Aux Button Left LED Flashing , Aux Flow Display Off
M6124 Code clears, General Warning Icon off
Offset Right -Right Pot out of neutral at Key On with console down | Key Off, Console Down, Offset Right
| Right out of neutral, key on | Triple Beep, M6124 code, General Warning Icon on
Aux Disabled, Aux Button Left LED Off , Aux Flow Display Off
| Adjust Left Pot | Offset Base & Rod Off
Aux Base and Rod Off
Aux4 Base and Rod Off
| Adjust Right Pot | Offset Base & Rod Off
| (return to neutral) | Aux Base and Rod Off
Aux4 Base and Rod Off
| Press Aux button | Nothing happens
| Press and hold right handle button | Nothing happens
| Offset Select Left | Display OF:__ for 5 seconds
Single Long Beep
Aux Disabled, Aux Button Left LED Flashing , Aux Flow Display Off
Code does not clear
| Offset Select Right | Display __:OF for 5 seconds
Single Long Beep
Aux Disabled, Aux Button Left LED Flashing , Aux Flow Display Off
M6124 Code clears, General Warning Icon off
Offset Right - Right Pot out of neutral during aux enable | Right out of neutral and hold | Offset Base or Rod outputs respond
| Press Aux button | Display A4:OF for 5 seconds
Single Beep
Aux Button Left LED On, Aux Flow Display Off
Offset Right - Right Pot out of neutral during right mode change | Right out of neutral and hold
| Press and hold right handle button | Triple Beep, M6124 code, General Warning Icon on
Aux Disabled, Aux Button Left LED Off , Aux Flow Display Off
| Adjust Left Pot | Offset Base & Rod Off
Aux Base and Rod Off
Aux4 Base and Rod Off
| Adjust Right Pot | Offset Base & Rod Off
| (return to neutral) | Aux Base and Rod Off
Aux4 Base and Rod Off
| Press Aux button | Display A4:OF for 5 seconds
Single Beep
Aux Button Left LED On, Aux Flow Display Off
M6124 Code clears, General Warning Icon off
| Offset Select Left | Display OF:__ for 5 seconds
Single Long Beep
Aux Disabled, Aux Button Left LED Flashing , Aux Flow Display Off
| Offset Select Right | Display __:OF for 5 seconds
Single Long Beep
Aux Disabled, Aux Button Left LED Flashing , Aux Flow Display Off
Offset Right - Right Pot out of neutral while switching offset to left | Right out of neutral and hold
| Offset Select Left | Display OF:__ for 5 seconds
Single Long Beep
Aux Disabled, Aux Button Left LED Flashing , Aux Flow Display Off
| Press Aux button | Triple Beep, M6124 code, General Warning Icon on
Aux Disabled, Aux Button Left LED Flashing , Aux Flow Display Off
| Adjust Right Pot | Offset Base & Rod Off
| (return to neutral) | Aux Base and Rod Off
Aux4 Base and Rod Off
| Press Aux button | Display OF:A1 for 5 seconds
Single Beep
Aux Button Left LED On, Aux Flow Display = 3
M6124 Code clears, General Warning Icon off
| Offset Select Right | Display __:OF for 5 seconds
Single Long Beep
Aux Disabled, Aux Button Left LED Flashing , Aux Flow Display Off
Offset Right - Right Pot out of neutral during engine crank | Right out of neutral and hold
| Crank engine and release | Triple Beep, M6124 code, General Warning Icon on
Aux Disabled, Aux Button Left LED Flashing , Aux Flow Display Off
| Adjust Right Pot | Offset Base & Rod Off
| (return to neutral) | Aux Base and Rod Off
Aux4 Base and Rod Off
| Press Aux button | Nothing happens
| Press and hold right handle button | Nothing happens
| Offset Select Left | Display OF:__ for 5 seconds
Single Long Beep
Aux Disabled, Aux Button Left LED Flashing , Aux Flow Display Off
Code does not clear
| Offset Select Right | Display __:OF for 5 seconds
Single Long Beep
Aux Disabled, Aux Button Left LED Flashing , Aux Flow Display Off
M6124 Code clears, General Warning Icon off
Offset Left - Left Pot OORL at Key On with console up | Key Off, Console Up, Offset Left
| Left Pot STG, key on | Triple Beep, M6022 code, General Warning Icon on
| Left Pot remove fault | Code does not clear
Offset Left - Left Pot OORL at Key On with console down | Key Off, Console Down, Offset Left
| Left Pot STG, key on | Triple Beep, M6022 code, General Warning Icon on
| Left Pot remove fault | Code does not clear
| Adjust Left Pot | Offset Base & Rod Off
Aux Base and Rod Off
Aux4 Base and Rod Off
| Adjust Right Pot | Offset Base & Rod Off
Aux Base and Rod Off
Aux4 Base and Rod Off
| Press Aux button | Nothing happens
| Press and hold right handle button | Nothing happens
| Offset Select Right | Display __:OF for 5 seconds
Single Long Beep
Aux Disabled, Aux Button Left LED Flashing , Aux Flow Display Off
| Adjust Left Pot | Offset Base & Rod Off
Aux Base and Rod Off
Aux4 Base and Rod Off
| Adjust Right Pot | Offset Base & Rod outputs respond
Aux Base and Rod Off
Aux4 Base and Rod Off
| Press Aux button | Single Beep
Aux Disabled, Aux Button Left LED Off , Aux Flow Display Off
Code does not clear
| Press and hold right handle button | Triple beep
| Crank engine and release | Display __:OF for 5 seconds
Code does not clear
| Key Cycle | Display __:OF for 5 seconds
M6022 Code clears, General Warning Icon off
Offset Right - Left Pot OORL at Key On with console up | Key Off, Console Up, Offset Right
| Left Pot STG, key on | Triple Beep, M6022 code, General Warning Icon on
| Left Pot remove fault | Code does not clear
Offset Right - Left Pot OORL at Key On with console down | Key Off, Console Down, Offset Right
| Left Pot STG, key on | Triple Beep, M6022 code, General Warning Icon on
| Left Pot remove fault | Code does not clear
| Adjust Left Pot | Offset Base & Rod Off
Aux Base and Rod Off
Aux4 Base and Rod Off
| Adjust Right Pot | Offset Base & Rod outputs respond
Aux Base and Rod Off
Aux4 Base and Rod Off
| Press Aux button | Single Beep
Aux Disabled, Aux Button Left LED Off , Aux Flow Display Off
Code does not clear
| Press and hold right handle button | Triple beep, Display __:OF, Aux Button Left LED flashing
| Offset Select Left | Nothing happens
| Adjust Left Pot | Offset Base & Rod Off
Aux Base and Rod Off
Aux4 Base and Rod Off
| Adjust Right Pot | Offset Base & Rod Off
Aux Base and Rod Off
Aux4 Base and Rod Off
| Press Aux button | Nothing happens
| Press and hold right handle button | Nothing happens
| Offset Select Right | Display __:OF for 5 seconds
Single Long Beep
Aux Disabled, Aux Button Left LED Flashing , Aux Flow Display Off
| Press Aux button | Single Beep
Aux Disabled, Aux Button Left LED Off , Aux Flow Display Off
Code does not clear
| Crank engine and release | Display __:OF for 5 seconds
Code does not clear
| Key Cycle | Display __:OF for 5 seconds
M6022 Code clears, General Warning Icon off
Offset Left - Left Pot OORH at Key On with console up | Key Off, Console Up, Offset Left
| Left Pot STB, key on | Triple Beep, M6021 code, General Warning Icon on
| Left Pot remove fault | Code does not clear
Offset Left - Left Pot OORH at Key On with console down | Key Off, Console Down, Offset Left
| Left Pot STB, key on | Triple Beep, M6021 code, General Warning Icon on
| Left Pot remove fault | Code does not clear
| Adjust Left Pot | Offset Base & Rod Off
Aux Base and Rod Off
Aux4 Base and Rod Off
| Adjust Right Pot | Offset Base & Rod Off
Aux Base and Rod Off
Aux4 Base and Rod Off
| Press Aux button | Nothing happens
| Press and hold right handle button | Nothing happens
| Offset Select Right | Display __:OF for 5 seconds
Single Long Beep
Aux Disabled, Aux Button Left LED Flashing , Aux Flow Display Off
| Adjust Left Pot | Offset Base & Rod Off
Aux Base and Rod Off
Aux4 Base and Rod Off
| Adjust Right Pot | Offset Base & Rod outputs respond
Aux Base and Rod Off
Aux4 Base and Rod Off
| Press Aux button | Single Beep
Aux Disabled, Aux Button Left LED Off , Aux Flow Display Off
Code does not clear
| Press and hold right handle button | Triple beep, Display __:OF, Aux Button Left LED flashing
| Crank engine and release | Display __:OF for 5 seconds
Code does not clear
| Key Cycle | Display __:OF for 5 seconds
M6021 Code clears, General Warning Icon off
Offset Right - Left Pot OORH at Key On with console up | Key Off, Console Up, Offset Right
| Left Pot STB, key on | Triple Beep, M6021 code, General Warning Icon on
| Left Pot remove fault | Code does not clear
Offset Right - Left Pot OORH at Key On with console down | Key Off, Console Down, Offset Right
| Left Pot STB, key on | Triple Beep, M6021 code, General Warning Icon on
| Left Pot remove fault | Code does not clear
| Adjust Left Pot | Offset Base & Rod Off
Aux Base and Rod Off
Aux4 Base and Rod Off
| Adjust Right Pot | Offset Base & Rod outputs respond
Aux Base and Rod Off
Aux4 Base and Rod Off
| Press Aux button | Single Beep
Aux Disabled, Aux Button Left LED Off , Aux Flow Display Off
Code does not clear
| Press and hold right handle button | Triple beep, Display __:OF, Aux Button Left LED flashing
| Offset Select Left | Nothing happens
| Adjust Left Pot | Offset Base & Rod Off
Aux Base and Rod Off
Aux4 Base and Rod Off
| Adjust Right Pot | Offset Base & Rod Off
Aux Base and Rod Off
Aux4 Base and Rod Off
| Press Aux button | Nothing happens
| Press and hold right handle button | Nothing happens
| Offset Select Right | Display __:OF for 5 seconds
Single Long Beep
Aux Disabled, Aux Button Left LED Flashing , Aux Flow Display Off
| Press Aux button | Single Beep
Aux Disabled, Aux Button Left LED Off , Aux Flow Display Off
Code does not clear
| Crank engine and release | Display __:OF for 5 seconds
Code does not clear
| Key Cycle | Display __:OF for 5 seconds
M6021 Code clears, General Warning Icon off
Offset Left - Right Pot OORL at Key On with console up | Key Off, Console Up, Offset Left
| Right Pot STG, key on | Triple Beep, M6122 code, General Warning Icon on
| Right Pot remove fault | Code does not clear
Offset Left - Right Pot OORL at Key On with console down | Key Off, Console Down, Offset Left
| Right Pot STG, key on | Triple Beep, M6122 code, General Warning Icon on
| Right Pot remove fault | Code does not clear
| Adjust Left Pot | Offset Base & Rod Responds
Aux Base and Rod Off
Aux4 Base and Rod Off
| Adjust Right Pot | Offset Base & Rod Off
Aux Base and Rod Off
Aux4 Base and Rod Off
| Press Aux button | Nothing happens
| Press and hold right handle button | Triple beep, Display OF:__, Aux Button Left LED flashing
| Offset Select Right | Nothing happens
| Adjust Left Pot | Offset Base & Rod Off
Aux Base and Rod Off
Aux4 Base and Rod Off
| Adjust Right Pot | Offset Base & Rod Off
Aux Base and Rod Off
Aux4 Base and Rod Off
| Press Aux button | Nothing happens
| Press and hold right handle button | Nothing happens
| Offset Select Left | Display OF:__ for 5 seconds
Single Long Beep
Aux Disabled, Aux Button Left LED Flashing , Aux Flow Display Off
| Crank engine and release | Display OF:__ for 5 seconds
Aux Disabled, Aux Button Left LED Off , Aux Flow Display Off
Code does not clear
| Key Cycle | Display OF:__ for 5 seconds
M6122 Code clears, General Warning Icon off
Offset Right - Right Pot OORL at Key On with console up | Key Off, Console Up, Offset Right
| Right Pot STG, key on | Triple Beep, M6122 code, General Warning Icon on
| Right Pot remove fault | Code does not clear
Offset Right - Right Pot OORL at Key On with console down | Key Off, Console Down, Offset Right
| Right Pot STG, key on | Triple Beep, M6122 code, General Warning Icon on
| Right Pot remove fault | Code does not clear
| Adjust Left Pot | Offset Base & Rod Off
Aux Base and Rod Off
Aux4 Base and Rod Off
| Adjust Right Pot | Offset Base & Rod outputs respond
Aux Base and Rod Off
Aux4 Base and Rod Off
| Press Aux button | Nothing happens
| Press and hold right handle button | Nothing happens
| Offset Select Left | Display OF:__ for 5 seconds
Single Long Beep
Aux Disabled, Aux Button Left LED Flashing , Aux Flow Display Off
| Adjust Left Pot | Offset Base & Rod Responds
Aux Base and Rod Off
Aux4 Base and Rod Off
| Adjust Right Pot | Offset Base & Rod Off
Aux Base and Rod Off
Aux4 Base and Rod Off
| Press Aux button | Nothing happens
| Press and hold right handle button | Triple beep, Display OF:__, Aux Button Left LED flashing
| Offset Select Right | Nothing happens
| Crank engine and release | Code does not clear
| Key Cycle | Display __:OF for 5 seconds
M6122 Code clears, General Warning Icon off
Offset Left - Right Pot OORH at Key On with console up | Key Off, Console Up, Offset Left
| Right Pot STB, key on | Triple Beep, M6121 code, General Warning Icon on
| Right Pot remove fault | Code does not clear
Offset Left - Right Pot OORH at Key On with console down | Key Off, Console Down, Offset Left
| Right Pot STB, key on | Triple Beep, M6121 code, General Warning Icon on
| Right Pot remove fault | Code does not clear
| Adjust Left Pot | Offset Base & Rod Responds
Aux Base and Rod Off
Aux4 Base and Rod Off
| Adjust Right Pot | Offset Base & Rod Off
Aux Base and Rod Off
Aux4 Base and Rod Off
| Press Aux button | Nothing happens
| Press and hold right handle button | Triple beep, Display OF:__, Aux Button Left LED flashing
| Offset Select Right | Nothing happens
| Adjust Left Pot | Offset Base & Rod Off
Aux Base and Rod Off
Aux4 Base and Rod Off
| Adjust Right Pot | Offset Base & Rod Off
Aux Base and Rod Off
Aux4 Base and Rod Off
| Press Aux button | Nothing happens
| Press and hold right handle button | Nothing happens
| Offset Select Left | Display OF:__ for 5 seconds
Single Long Beep
Aux Disabled, Aux Button Left LED Flashing , Aux Flow Display Off
| Crank engine and release | Display OF:__ for 5 seconds
Aux Disabled, Aux Button Left LED Off , Aux Flow Display Off
Code does not clear
| Key Cycle | Display OF:__ for 5 seconds
M6121 Code clears, General Warning Icon off
Offset Right - Right Pot OORH at Key On with console up | Key Off, Console Up, Offset Right
| Right Pot STB, key on | Triple Beep, M6121 code, General Warning Icon on
| Right Pot remove fault | Code does not clear
Offset Right - Right Pot OORH at Key On with console down | Key Off, Console Down, Offset Right
| Right Pot STG, key on | Triple Beep, M6121 code, General Warning Icon on
| Right Pot remove fault | Code does not clear
| Adjust Left Pot | Offset Base & Rod Off
Aux Base and Rod Off
Aux4 Base and Rod Off
| Adjust Right Pot | Offset Base & Rod outputs respond
Aux Base and Rod Off
Aux4 Base and Rod Off
| Press Aux button | Nothing happens
Code does not clear
| Press and hold right handle button | Nothing happens
| Offset Select Left | Display OF:__ for 5 seconds
Single Long Beep
Aux Disabled, Aux Button Left LED Flashing , Aux Flow Display Off
| Adjust Left Pot | Offset Base & Rod Responds
Aux Base and Rod Off
Aux4 Base and Rod Off
| Adjust Right Pot | Offset Base & Rod Off
Aux Base and Rod Off
Aux4 Base and Rod Off
| Press Aux button | Nothing happens
| Press and hold right handle button | Triple beep, Display OF:__, Aux Button Left LED flashing
| Offset Select Right | Nothing happens
| Crank engine and release | Code does not clear
| Key Cycle | Display __:OF for 5 seconds
M6121 Code clears, General Warning Icon off
Offset Left - Sensor Supply OORL at Key On with console up | Key Off, Console Up, Offset Left
| Sensor Supply STG, key on | Triple Beep, M4622 code, General Warning Icon on
M1122 may occur briefly
| Sensor Supply remove fault | M4622 code does not clear
Offset Left -Sensor Supply OORL at Key On with console down | Key Off, Console Down, Offset Left
| Sensor Supply STG, key on | Triple Beep, M4622 code, General Warning Icon on
M1122 may occur briefly
| Sensor Supply remove fault | M4622 code does not clear
| Adjust Left Pot | Offset Base & Rod Off
Aux Base and Rod Off
Aux4 Base and Rod Off
| Adjust Right Pot | Offset Base & Rod Off
Aux Base and Rod Off
Aux4 Base and Rod Off
| Press Aux button | Nothing happens
| Press and hold right handle button | Nothing happens
| Offset Select Right | Nothing happens
| Key Cycle | Display OF:__ for 5 seconds
M4622 codes clears, General Warning Icon off
Offset Right - Sensor Supply OORH at Key On with console up | Key Off, Console Up, Offset Right
| Sensor Supply STB, key on | Triple Beep, M4621 code, General Warning Icon on
M1121 may occur briefly
| Sensor Supply remove fault | M4621 code does not clear
Offset Right -Sensor Supply OORH at Key On with console down | Key Off, Console Down, Offset Right
| Sensor Supply STB, key on | Triple Beep, M4621 code, General Warning Icon on
M1121 may occur briefly
| Sensor Supply remove fault | M4621 code does not clear
| Adjust Left Pot | Offset Base & Rod Off
Aux Base and Rod Off
Aux4 Base and Rod Off
| Adjust Right Pot | Offset Base & Rod Off
Aux Base and Rod Off
Aux4 Base and Rod Off
| Press Aux button | Nothing happens
| Press and hold right handle button | Nothing happens
| Offset Select Right | Nothing happens
| Key Cycle | Display OF:__ for 5 seconds
M4621 codes clears, General Warning Icon off
Offset Left - Console Sensor OORL at Key On with console up | Key Off, Console Up, Offset Left
| Console Sensor STG, key on | Triple Beep, M1122 code, Hyd Lockout Icon Flashing
| Console Sensor remove fault | Codes do not clear
Offset Left -Console Sensor OORL at Key On with console down | Key Off, Console Down, Offset Left
| Console Sensor STG, key on | Triple Beep, M1122 code, Hyd Lockout Icon Flashing
| Console Sensor remove fault | Codes do not clear
| Adjust Left Pot | Offset Base & Rod Off
Aux Base and Rod Off
Aux4 Base and Rod Off
| Adjust Right Pot | Offset Base & Rod Off
Aux Base and Rod Off
Aux4 Base and Rod Off
| Press Aux button | Nothing happens
| Press and hold right handle button | Nothing happens
| Offset Select Right | Nothing happens
| Key Cycle | Display OF:__ for 5 seconds
M1122 codes clears, General Warning Icon off
Offset Right - Console Sensor OORH at Key On with console up | Key Off, Console Up, Offset Right
| Console Sensor STB, key on | Triple Beep, M1121 code, Hyd Lockout Icon Flashing
| Console Sensor remove fault | Codes do not clear
Offset Right -Console Sensor OORH at Key On with console down | Key Off, Console Down, Offset Right
| Console Sensor STB, key on | Triple Beep, M1121 code, Hyd Lockout Icon Flashing
| Console Sensor remove fault | Codes do not clear
| Adjust Left Pot | Offset Base & Rod Off
Aux Base and Rod Off
Aux4 Base and Rod Off
| Adjust Right Pot | Offset Base & Rod Off
Aux Base and Rod Off
Aux4 Base and Rod Off
| Press Aux button | Nothing happens
| Press and hold right handle button | Nothing happens
| Offset Select Right | Nothing happens
| Key Cycle | Display OF:__ for 5 seconds
M1121 codes clears, General Warning Icon off
Right Handle button stuck on at key on - console down | Key Off, Console Down, Offset Left
| Hold Right button, key on | Display OF:__ for 5 seconds
| Adjust Left Pot | Offset Base & Rod outputs respond
Aux Base and Rod Off
Aux4 Base and Rod Off
| Adjust Right Pot | Offset Base & Rod Off
Aux Base and Rod Off
Aux4 Base and Rod Off
Offset Left - No Secondary Comm at Key On | Key Off, Console Down, Offset Left
| Secondary CAN open circuit, key on | Triple Beep, M4404 code, General Warning Icon on
| Reconnect Secondary CAN | Code does not clear, additional H7404 fault occurs
| Press Aux button | Display OF:A1 for 5 seconds
Single Beep
Aux Button Left LED On, Aux Flow Display = 3
| Adjust Left Pot | Offset Base & Rod outputs respond
Aux Base and Rod Off
Aux4 Base and Rod Off
| Adjust Right Pot | Offset Base & Rod Off
Aux Base and Rod Off outputs respond
Aux4 Base and Rod Off
| Press and hold right handle button | Nothing happens
| Offset Select Right | Display OF:__ for 5 seconds
Offset Left - No Secondary Comm with Aux4 active | Key Off, Console Down, Offset Left
| Key On | Display OF:__ for 5 seconds
| Press Aux button | Display OF:A1 for 5 seconds
Single Beep
Aux Button Left LED On, Aux Flow Display = 3
| Press and hold right handle button | Display OF:A4 for 5 seconds
| Adjust Right Pot and hold | Offset Base & Rod Off
Aux Base and Rod Off
Aux4 Base and Rod outputs respond
| Secondary CAN open circuit | Triple Beep, M4404 code, General Warning Icon on
Aux4 Base and Rod Off
Return right pot to neutral
| Reconnect Secondary CAN | Code does not clear, additional H7404 fault occurs
| Press Aux button | Nothing happens
| Press and hold right handle button | Nothing happens
| Offset Select Right | Nothing happens
| Offset Select Left | Nothing happens
Offset Right - No Secondary Comm at Key On | Key Off, Console Down, Offset Right
| Secondary CAN open circuit, key on | Triple Beep, M4404 code, General Warning Icon on
| Reconnect Secondary CAN | Code does not clear, additional H7404 fault occurs
| Press Aux button | Display OF:A1 for 5 seconds
Single Beep
Aux Button Left LED On, Aux Flow Display = 3
| Adjust Left Pot | Offset Base & Rod outputs respond
Aux Base and Rod Off
Aux4 Base and Rod Off
| Adjust Right Pot | Offset Base & Rod Off
Aux Base and Rod Off outputs respond
Aux4 Base and Rod Off
| Press and hold right handle button | Nothing happens
| Offset Select Left | Display OF:__ for 5 seconds
Offset Right - No Secondary Comm with Aux4 active | Key Off, Console Down, Offset Right
| Key On | Display __:OF for 5 seconds
| Press Aux button | Display A4:OF for 5 seconds
Single Beep
Aux Button Left LED On, Aux Flow Display = 3
| Adjust Left Pot and hold | Offset Base & Rod Off
Aux Base and Rod Off
Aux4 Base and Rod outputs respond
| Secondary CAN open circuit | Triple Beep, M4404 code, General Warning Icon on
Aux4 Base and Rod Off
Return Left Pot to neutral
| Reconnect Secondary CAN | Code does not clear, additional H7404 fault occurs
| Press Aux button | Nothing happens
| Press and hold right handle button | Nothing happens
| Offset Select Left | Nothing happens
| Offset Select Right | Nothing happens
| Key Cycle | Display __:OF for 5 seconds
| Press Aux button | Display A4:OF for 5 seconds
| Press and hold right handle button | Display A4:A1 for 5 seconds
| Adjust Left Pot and hold | Offset Base & Rod Off
Aux Base and Rod Off
Aux4 Base and Rod outputs respond
| Secondary CAN open circuit | Triple Beep, M4404 code, General Warning Icon on
Aux4 Base and Rod Off
Return Left Pot to neutral
| Reconnect Secondary CAN | Code does not clear, additional H7404 fault occurs
| Press Aux button | Nothing happens
| Press and hold right handle button | Nothing happens
| Offset Select Left | Nothing happens
| Offset Select Right | Nothing happens

## OptionC
Test Description | Test Step | Expected Results
Verify all inactive with console up | Console Up, Offset switch Left, Key ON | Offset Base & Rod Off
|  | Aux Disabled, Aux Button Left LED Off , Aux Flow Display Off | Notes
|  | Aux Base and Rod Off | 1) At Key On, the control mode (xx:xx) will be displayed for 5 seconds
|  | Aux4 Base and Rod Off | 2) Any time the control mode is changed, it will be displayed for 5 seconds
|  | Display Normal | 3) Alternatively, a permanent control mode can be displayed by pressing the info button 4 times if the engine is not running, or 1 time if the engine is running.
|  | Diverter Off | 4) The error code display will override the control mode display for 10 seconds
5) If auxilaries were enabled during a key cycle, the last auxiliary setting will flash on the screen for 5 seconds. If aux button is pressed within 5 seconds it will return to previous setting otherwise default to OF:__ or __:OF
| Adjust Left Pot | Offset Base & Rod Off
Aux Base and Rod Off
Aux4 Base and Rod Off
| Adjust Right Pot | Offset Base & Rod Off
Aux Base and Rod Off
Aux4 Base and Rod Off
| Press and hold left handle button | Nothing happens
| Press and hold right handle button | Nothing happens
| Press right handle detent button | Nothing happens
Verify offset active on left with console down | Console Down
| Press aux button until aux disabled if necessary | Display OF:__ for 5 seconds (See notes)
Offset Base & Rod Off
Aux Disabled, Aux Button Left LED Off , Aux Flow Display Off
Aux Base and Rod Off
Aux4 Base and Rod Off
Diverter Off
| Adjust Left Pot | Offset Base & Rod outputs respond - verify current per table
Aux Base and Rod Off
Aux4 Base and Rod Off
| Adjust Right Pot | Offset Base & Rod Off
Aux Base and Rod Off
Aux4 Base and Rod Off
| Press right handle detent button | Nothing happens
Verify offset active on left with console down at power up | Key off, Console Down, Key On | Display OF:__ for 5 seconds
Offset Base & Rod Off
Aux Disabled, Aux Button Left LED Off , Aux Flow Display Off
Aux Base and Rod Off
Aux4 Base and Rod Off
Diverter Off
| Adjust Left Pot | Offset Base & Rod outputs respond - verify current per table
Aux Base and Rod Off
Aux4 Base and Rod Off
| Adjust Right Pot | Offset Base & Rod Off
Aux Base and Rod Off
Aux4 Base and Rod Off
| Press and hold left handle button | Triple Beep, Aux Button Left LED Flash, Display OF:__ for 5 seconds
| Press and hold right handle button | Triple Beep, Aux Button Left LED Flash, Display OF:__ for 5 seconds
Verify Aux1 enable - max flow | Press Aux Button | Display OF:A1 for 5 seconds
Single Beep
Aux Button Left LED On, Aux Flow Display = 3
Diverter Off
| Adjust Left Pot | Offset Base & Rod outputs respond
Aux Base and Rod Off
Aux4 Base and Rod Off
| Adjust Right Pot | Offset Base & Rod Off
Aux Base and Rod ouptuts respond - verify current per table
Aux4 Base and Rod Off
| Press right handle detent button | Display alternating HOLD, AUX for 3 cycles
Aux Button Left and Right LEDs Flashing
| Press and hold aux button | Aux Button Left and Right LEDs On, Aux Flow Display = 3
Single Beep
| Press right handle detent button | Aux Base coil on - full flow
| Press and hold aux button | Aux Disabled, Aux Button Left & Right LED Off, Aux Flow Display Off
Single Beep
Aux Base and Rod Off
Verify Aux1 enable - medium flow | Press Aux Button twice | Display OF:A1 for 5 seconds
Single Beep
Aux Button Left LED On, Aux Flow Display = 2
| Adjust Left Pot | Offset Base & Rod outputs respond
Aux Base and Rod Off
Aux4 Base and Rod Off
| Adjust Right Pot | Offset Base & Rod Off
Aux Base and Rod ouptuts respond - verify current per table
Aux4 Base and Rod Off
Verify Aux1 enable - low flow | Press Aux Button | Display OF:A1 for 5 seconds
Single Beep
Aux Button Left LED On, Aux Flow display = 1
| Adjust Left Pot | Offset Base & Rod outputs respond
Aux Base and Rod Off
Aux4 Base and Rod Off
| Adjust Right Pot | Offset Base & Rod Off
Aux Base and Rod ouptuts respond - verify current per table
Aux4 Base and Rod Off
Verify Aux Disable | Press Aux Button | Display OF:__ for 5 seconds
Single Beep
Aux Button Left LED Off, Aux Flow Display Off
| Adjust Left Pot | Offset Base & Rod outputs respond
Aux Base and Rod Off
Aux4 Base and Rod Off
| Adjust Right Pot | Offset Base & Rod Off
Aux Base and Rod Off
Aux4 Base and Rod Off
Verify Aux4 Enable | Press Aux Button | Display OF:A1 for 5 seconds
Single Beep
Aux Button Left LED On, Aux Flow Display = 3
| Press and hold right handle button | Display OF:A4 for 5 seconds
Double Beep
Aux Button Left LED On, Aux Flow Display Off
Diverter Off
Verify Aux4 Operation and flow settings | Use Service Analyzer to set option for Aux4 Flow - High
| Adjust Left Pot | Offset Base & Rod outputs respond
Aux Base and Rod Off
Aux4 Base and Rod Off
| Adjust Right Pot | Offset Base & Rod Off
Aux Base and Rod Off
Aux4 Base and Rod ouptuts respond - verify current
Use Service Analyzer to set option for Aux4 Flow - Med
| Press Aux Button | Display OF:A1 for 5 seconds
| Press and hold right handle button | Display OF:A4 for 5 seconds
| Adjust Right Pot | Aux4 Base and Rod ouptuts respond - verify current
Use Service Analyzer to set option for Aux4 Flow - Low
| Press Aux Button | Display OF:A1 for 5 seconds
| Press and hold right handle button | Display OF:A4 for 5 seconds
| Adjust Right Pot | Aux4 Base and Rod ouptuts respond - verify current
Verify transitioning out of Aux4 using right handle button | Press and hold right handle button | Display OF:A1 for 5 seconds
Single Beep
Aux Button Left LED On, Aux Flow Display = 3
Verify transitioning in and out of Aux4 using right handle button maintains Aux 1 flow setting | Press Aux Button | Display OF:A1 for 5 seconds
Single Beep
Aux Button Left LED On, Aux Flow Display = 2
| Press and hold right handle button | Display OF:A4 for 5 seconds
Double Beep
Aux Button Left LED On, Aux Flow Display Off
| Press and hold right handle button | Display OF:A1 for 5 seconds
Single Beep
Aux Button Left LED On, Aux Flow Display = 2
Verify detent does not enable while in Aux 4 | Press and hold right handle button | Display OF:A4 for 5 seconds
Double Beep
Aux Button Left LED On, Aux Flow Display Off
| Press and hold aux button | Nothing happens
| Press right handle detent button | Nothing happens
Verify Aux detent disabled when switching out of Aux1 | Press and hold right handle button | Display OF:A1for 5 seconds
Single Beep
Aux Button Left LED On, Aux Flow Display = 2
| Press and hold aux button | Aux Button Left and Right LEDs On, Aux Flow Display = 2
Single Beep
| Press right handle detent button | Aux Base coil on - full flow
| Press and hold right handle button | Display OF:A4 for 5 seconds
Double Beep
Aux Button Left LED On, Right LED Off, Aux Flow Display Off
Aux Base coil off
Verify Aux 2 enable | Press and hold right handle button | Display OF:A1for 5 seconds
Single Beep
Aux Button Left LED On, Aux Flow Display = 2
Diverter Off
| Press and hold left handle button | Display A2:A1 for 5 seconds
Double Beep
Aux Button Left LED On, Aux Flow Display = 2
Diverter On
Verify Aux2 Operation and flow settings | Use Service Analyzer to set option for Aux2 Flow - High
| Adjust Left Pot | Offset Base & Rod outputs respond - verify Aux2 current
Aux Base and Rod Off
Aux4 Base and Rod Off
| Adjust Right Pot | Offset Base & Rod Off
Aux Base and Rod ouptuts respond
Aux4 Base and Rod Off
Use Service Analyzer to set option for Aux4 Flow - Med
| Press Aux Button | Display OF:A1 for 5 seconds
| Press and hold left handle button | Display A2:A1 for 5 seconds
| Adjust Left Pot | Offset Base & Rod outputs respond - verify Aux2 current
Use Service Analyzer to set option for Aux4 Flow - Low
| Press Aux Button | Display OF:A1 for 5 seconds
| Press and hold left handle button | Display A2:A1 for 5 seconds
| Adjust Left Pot | Offset Base & Rod outputs respond - verify Aux2 current
Verify transition from Aux1 to Aux4 with Aux 2 enabled | Press and hold right handle button | Display A2:A4 for 5 seconds
Double Beep
Aux Button Left LED On, Aux Flow Display Off
Diverter On
| Adjust Left Pot | Offset Base & Rod outputs respond - verify Aux2 current
Aux Base and Rod Off
Aux4 Base and Rod Off
| Adjust Right Pot | Offset Base & Rod Off
Aux Base and Rod Off
Aux4 Base and Rod ouptuts respond - verify current
| Press right handle detent button | Nothing happens
Verify disable of Aux 2 with Aux 4 active | Press and hold left handle button | Display OF:A4 for 5 seconds
Single Beep
Aux Button Left LED On, Aux Flow Display Off
Diverter Off
| Adjust Left Pot | Offset Base & Rod outputs respond
Aux Base and Rod Off
Aux4 Base and Rod Off
| Adjust Right Pot | Offset Base & Rod Off
Aux Base and Rod Off
Aux4 Base and Rod ouptuts respond
Verify enable of Aux2 with Aux 4 active | Press and hold left handle button | Display A2:A4 for 5 seconds
Double Beep
Aux Button Left LED On, Aux Flow Display Off
Diverter On
| Adjust Left Pot | Offset Base & Rod outputs respond - verify Aux2 current
Aux Base and Rod Off
Aux4 Base and Rod Off
| Adjust Right Pot | Offset Base & Rod Off
Aux Base and Rod Off
Aux4 Base and Rod ouptuts respond - verify current
Verify transition from Aux4 to Aux1 with Aux 2 enabled | Press and hold right handle button | Display A2:A1 for 5 seconds
Single Beep
Aux Button Left LED On, Aux Flow Display = 2
Diverter On
| Adjust Left Pot | Offset Base & Rod outputs respond
Aux Base and Rod Off
Aux4 Base and Rod Off
| Adjust Right Pot | Offset Base & Rod Off
Aux Base and Rod ouptuts respond
Aux4 Base and Rod Off
Verify disable of Aux2 while Aux 1 enabled | Press and hold left handle button | Display OF:A1 for 5 seconds
Single Beep
Aux Button Left LED On, Aux Flow Display = 2
Diverter Off
| Adjust Left Pot | Offset Base & Rod outputs respond
Aux Base and Rod Off
Aux4 Base and Rod Off
| Adjust Right Pot | Offset Base & Rod Off
Aux Base and Rod ouptuts respond
Aux4 Base and Rod Off
Verify aux disable | Press and hold right handle button | Display OF:A4 for 5 seconds
Double Beep
Aux Button Left LED On, Aux Flow Display Off
Diverter Off
| Press Aux Button | Display OF:__ for 5 seconds
Single Beep
Aux Button Left LED Off, Aux Flow Display Off
| Adjust Left Pot | Offset Base & Rod outputs respond
Aux Base and Rod Off
Aux4 Base and Rod Off
| Adjust Right Pot | Offset Base & Rod Off
Aux Base and Rod Off
Aux4 Base and Rod Off
| Press Aux Button | Display OF:A1 for 5 seconds
Single Beep
Aux Button Left LED On, Aux Flow Display = 3
Verify Console up disables everything from an enabled state | Raise Console | Offset Base & Rod Off
Aux Disabled, Aux Button Left LED Off , Aux Flow Display Off
Aux Base and Rod Off
Aux4 Base and Rod Off
Display Normal
Diverter Off
| Adjust Left Pot | Offset Base & Rod Off
Aux Base and Rod Off
Aux4 Base and Rod Off
| Adjust Right Pot | Offset Base & Rod Off
Aux Base and Rod Off
Aux4 Base and Rod Off
| Press and hold left handle button | Nothing happens
| Press and hold right handle button | Nothing happens
Verify offset active on right with console down | Offset Select Right, Lower Console | Display __:OF for 5 seconds
Offset Base & Rod Off
Aux Disabled, Aux Button Left LED Off , Aux Flow Display Off
Aux Base and Rod Off
Aux4 Base and Rod Off
Diverter Off
| Adjust Left Pot | Offset Base & Rod Off
Aux Base and Rod Off
Aux4 Base and Rod Off
| Adjust Right Pot | Offset Base & Rod outputs respond - verify current per table
Aux Base and Rod Off
Aux4 Base and Rod Off
Verify offset active on right with console down at power up | Key off, Console Down, Key On | Display __:OF for 5 seconds
Offset Base & Rod Off
Aux Disabled, Aux Button Left LED Off , Aux Flow Display Off
Aux Base and Rod Off
Aux4 Base and Rod Off
Diverter Off
| Adjust Left Pot | Offset Base & Rod Off
Aux Base and Rod Off
Aux4 Base and Rod Off
| Adjust Right Pot | Offset Base & Rod outputs respond
Aux Base and Rod Off
Aux4 Base and Rod Off
| Press and hold left handle button | Triple Beep, Aux Button Left LED flashes for 2 seconds
| Press and hold right handle button | Triple Beep, Aux Button Left LED flashes for 2 seconds
| Press right handle detent button | Nothing happens
Verify Aux4 enable on the left | Press Aux Button | Display A4:OF for 5 seconds
Single Beep
Aux Button Left LED On, Aux Flow Display Off
Offset Base & Rod Off
Aux Base and Rod Off
Aux4 Base and Rod Off
| Adjust Left Pot | Offset Base & Rod Off
Aux Base and Rod Off
Aux4 Base and Rod ouptuts respond
| Adjust Right Pot | Offset Base & Rod outputs respond
Aux Base and Rod Off
Aux4 Base and Rod Off
| Press and hold left handle button | Triple Beep, display A4:OF for 5 seconds
| Press right handle detent button | Nothing happens
Verify Aux 4 disable and re-enable | Press Aux Button | Display __:OF for 5 seconds
Single Beep
Offset Base & Rod Off
Aux Disabled, Aux Button Left LED Off , Aux Flow Display Off
Aux Base and Rod Off
Aux4 Base and Rod Off
| Press Aux Button | Display A4:OF for 5 seconds
Single Beep
Aux Button Left LED On, Aux Flow Display Off
Offset Base & Rod Off
Aux Base and Rod Off
Aux4 Base and Rod Off
Verify Aux1 enable - max flow | Press and hold right handle button | Display A4:A1 for 5 seconds
Double Beep
Aux Button Left LED On, Aux Flow Display = 3
Offset Base & Rod Off
Aux Base and Rod Off
Aux4 Base and Rod Off
Diverter Off
| Adjust Left Pot | Offset Base & Rod Off
Aux Base and Rod Off
Aux4 Base and Rod ouptuts respond
| Adjust Right Pot | Offset Base & Rod Off
Aux Base and Rod ouptuts respond
Aux4 Base and Rod Off
Verify Aux1 enable - medium flow | Press Aux Button | Display A4:A1 for 5 seconds
Single Beep
Aux Button Left LED On, Aux Flow Display = 2
| Adjust Left Pot | Offset Base & Rod Off
Aux Base and Rod Off
Aux4 Base and Rod ouptuts respond
| Adjust Right Pot | Offset Base & Rod Off
Aux Base and Rod ouptuts respond
Aux4 Base and Rod Off
Verify Aux1 enable - low flow | Press Aux Button | Display A4:A1 for 5 seconds
Single Beep
Aux Button Left LED On, Aux Flow display = 1
| Adjust Left Pot | Offset Base & Rod Off
Aux Base and Rod Off
Aux4 Base and Rod ouptuts respond
| Adjust Right Pot | Offset Base & Rod Off
Aux Base and Rod ouptuts respond
Aux4 Base and Rod Off
Verify Aux 2 enable | Press and hold left handle button | Display A2:A1 for 5 seconds
Double Beep
Aux Button Left LED On, Aux Flow display = 1
Diverter On
| Adjust Left Pot | Offset Base & Rod outputs respond - verify Aux2 current
Aux Base and Rod Off
Aux4 Base and Rod Off
| Adjust Right Pot | Offset Base & Rod Off
Aux Base and Rod ouptuts respond
Aux4 Base and Rod Off
| Press and hold right handle button | Triple Beep, display A2:A1 for 5 seconds
Verify Aux 2 disable | Press and hold left handle button | Display A4:A1 for 5 seconds
Single Beep
Aux Button Left LED On, Aux Flow display = 1
Diverter Off
| Adjust Left Pot | Offset Base & Rod Off
Aux Base and Rod Off
Aux4 Base and Rod ouptuts respond
| Adjust Right Pot | Offset Base & Rod Off
Aux Base and Rod ouptuts respond
Aux4 Base and Rod Off
Verify Aux 1 disable | Press and hold right handle button | Display A4:OF for 5 seconds
Single Beep
Aux Disabled, Aux Button Left LED Off , Aux Flow Display Off
Diverter Off
| Adjust Left Pot | Offset Base & Rod Off
Aux Base and Rod Off
Aux4 Base and Rod ouptuts respond
| Adjust Right Pot | Offset Base & Rod outputs respond
Aux Base and Rod Off
Aux4 Base and Rod Off
Verify Aux disable | Press Aux Button | Display __:OF for 5 seconds
Offset Base & Rod Off
Aux Disabled, Aux Button Left LED Off , Aux Flow Display Off
Aux Base and Rod Off
Aux4 Base and Rod Off
Single Beep
Verify Console up disables everything from an enabled state | Raise Console | Offset Base & Rod Off
Aux Disabled, Aux Button Left LED Off , Aux Flow Display Off
Aux Base and Rod Off
Aux4 Base and Rod Off
Display Normal
| Adjust Left Pot | Offset Base & Rod Off
Aux Base and Rod Off
Aux4 Base and Rod Off
| Adjust Right Pot | Offset Base & Rod Off
Aux Base and Rod Off
Aux4 Base and Rod Off
Transition offset left to right from aux disabled state | Offset Select Left, Lower Console | Display OF:__ for 5 seconds
Offset Base & Rod Off
Aux Disabled, Aux Button Left LED Off , Aux Flow Display Off
Aux Base and Rod Off
Aux4 Base and Rod Off
| Offset Select Right | Display __:OF for 5 seconds
Single Long Beep
Aux Disabled, Aux Button Left LED Flashing , Aux Flow Display Off
| Offset Select Left | Display OF:__ for 5 seconds
Single Long Beep
Aux Disabled, Aux Button Left LED Flashing , Aux Flow Display Off
Verify offset left to right from Aux1 state | Press Aux Button | Display OF:A1 for 5 seconds
Single Beep
Aux Button Left LED On, Aux Flow Display = 3
| Offset Select Right | Display __:OF for 5 seconds
Single Long Beep
Aux Disabled, Aux Button Left LED Flashing , Aux Flow Display Off
Verify offset right to left from Aux4 state | Press Aux Button | Display A4:OF for 5 seconds
Single Beep
Aux Button Left LED On, Aux Flow Display Off
| Offset Select Left | Display OF:__ for 5 seconds
Single Long Beep
Aux Disabled, Aux Button Left LED Flashing , Aux Flow Display Off
Verify offset left to right from Aux4 state | Press Aux Button | Display OF:A1 for 5 seconds
Single Beep
Aux Button Left LED On, Aux Flow Display = 3
| Press and hold right handle button | Display OF:A4 for 5 seconds
Double Beep
Aux Button Left LED On, Aux Flow Display Off
| Offset Select Right | Display __:OF for 5 seconds
Single Long Beep
Aux Disabled, Aux Button Left LED Flashing , Aux Flow Display Off
Verify offset right to left from Aux4 state | Press Aux Button | Display A4:OF for 5 seconds
Single Beep
Aux Button Left LED On, Aux Flow Display Off
| Press and hold right handle button | Display A4:A1 for 5 seconds
Double Beep
Aux Button Left LED On, Aux Flow Display = 3
| Offset Select Left | Display OF:__ for 5 seconds
Single Long Beep
Aux Disabled, Aux Button Left LED Flashing , Aux Flow Display Off
Verify remembering of aux states when raising console and key cycles | Press Aux Button | Display OF:A1 for 5 seconds
Single Beep
Aux Button Left LED On, Aux Flow Display = 3
| Raise Console | Aux Disabled, Aux Button Left LED Off , Aux Flow Display Off
Display Normal
| Lower Console | Display OF:A1 for 5 seconds
Aux Button Left LED On, Aux Flow Display = 3
| Key cycle and press Aux button within 5 seconds | Display OF:A1 for 5 seconds with A1 flashing
Aux Button Left LED On, Aux Flow Display = 3
| Press and hold right handle button | Display OF:A4 for 5 seconds
Double Beep
Aux Button Left LED On, Aux Flow Display Off
| Raise Console | Aux Disabled, Aux Button Left LED Off , Aux Flow Display Off
Display Normal
| Lower Console | Display OF:A4 for 5 seconds
Aux Button Left LED On, Aux Flow Display Off
| Key cycle and press Aux button within 5 seconds | Display OF:A4 for 5 seconds with A4 flashing
Aux Button Left LED On, Aux Flow Display Off
| Press and hold left handle button | Display A2:A4 for 5 seconds
Double Beep
Aux Button Left LED On, Aux Flow Display Off
| Raise Console | Aux Disabled, Aux Button Left LED Off , Aux Flow Display Off
Display Normal
| Lower Console | Display A2:A4 for 5 seconds
Aux Button Left LED On, Aux Flow Display Off
| Key cycle and press Aux button within 5 seconds | Display A2:A4 for 5 seconds with A2 and A4 flashing
Aux Button Left LED On, Aux Flow Display Off
| Press and hold right handle button | Display A2:A1 for 5 seconds
Single Beep
Aux Button Left LED On, Aux Flow Display = 3
| Raise Console | Aux Disabled, Aux Button Left LED Off , Aux Flow Display Off
Display Normal
| Lower Console | Display A2:A1 for 5 seconds
Aux Button Left LED On, Aux Flow Display = 3
| Key cycle and press Aux button within 5 seconds | Display A2:A1 for 5 seconds with A2 and A1 flashing
Aux Button Left LED On, Aux Flow Display = 3
| Raise Console | Aux Disabled, Aux Button Left LED Off , Aux Flow Display Off
Display Normal
| Offset Select Right, Lower Console | Display __:OF for 5 seconds
Aux Disabled, Aux Button Left LED Off , Aux Flow Display Off
| Press Aux Button | Display A4:OF for 5 seconds
Aux Button Left LED On, Aux Flow Display Off
| Raise Console | Aux Disabled, Aux Button Left LED Off , Aux Flow Display Off
Display Normal
| Lower Console | Display A4:OF for 5 seconds
Aux Button Left LED On, Aux Flow Display Off
| Key cycle and press Aux button within 5 seconds | Display A4:OF for 5 seconds with A4 flashing
Aux Button Left LED On, Aux Flow Display Off
| Press and hold right handle button | Display A4:A1 for 5 seconds
Double Beep
Aux Button Left LED On, Aux Flow Display = 3
| Raise Console | Aux Disabled, Aux Button Left LED Off , Aux Flow Display Off
Display Normal
| Lower Console | Display A4:A1 for 5 seconds
Aux Button Left LED On, Aux Flow Display = 3
| Key cycle and press Aux button within 5 seconds | Display A4:A1 for 5 seconds with A4 and A1 flashing
Aux Button Left LED On, Aux Flow Display = 3
| Press and hold left handle button | Display A2:A1 for 5 seconds
Double Beep
Aux Button Left LED On, Aux Flow Display = 3
| Raise Console | Aux Disabled, Aux Button Left LED Off , Aux Flow Display Off
Display Normal
| Lower Console | Display A2:A1 for 5 seconds
Aux Button Left LED On, Aux Flow Display = 3
| Key cycle and press Aux button within 5 seconds | Display A2:A1 for 5 seconds with A2 and A1 flashing
Aux Button Left LED On, Aux Flow Display = 3
| Raise Console | Aux Disabled, Aux Button Left LED Off , Aux Flow Display Off
Display Normal
| Offset Select Left, Lower Console | Display OF:__ for 5 seconds
Aux Disabled, Aux Button Left LED Off , Aux Flow Display Off
Offset Left - Left Pot out of neutral at Key On with console up | Key Off, Console Up, Offset Left
| Left out of neutral, key on | Normal power-up, no codes, normal display
| Lower console | Triple Beep, M6024 code, General Warning Icon on
| Adjust Left Pot | Offset Base & Rod Off
| (return to neutral) | Aux Base and Rod Off
Aux4 Base and Rod Off
| Adjust Right Pot | Offset Base & Rod Off
Aux Base and Rod Off
Aux4 Base and Rod Off
| Press Aux button | Nothing happens
| Press and hold left handle button | Nothing happens
| Press and hold right handle button | Nothing happens
| Offset Select Right | Display __:OF for 5 seconds
Single Long Beep
Aux Disabled, Aux Button Left LED Flashing , Aux Flow Display Off
| Adjust Right Pot | Offset Base & Rod outputs respond
Aux Base and Rod Off
Aux4 Base and Rod Off
| Offset Select Left | Display OF:__ for 5 seconds
Single Long Beep
Aux Disabled, Aux Button Left LED Flashing , Aux Flow Display Off
M6024 Code clears, General Warning Icon off
| Adjust Left Pot | Offset Base & Rod outputs respond
Aux Base and Rod Off
Aux4 Base and Rod Off
Offset Left - Left Pot out of neutral at Key On with console down | Key Off, Console Down, Offset Left
| Left out of neutral, key on | Triple Beep, M6024 code, General Warning Icon on
| Adjust Left Pot | Offset Base & Rod Off
| (return to neutral) | Aux Base and Rod Off
Aux4 Base and Rod Off
| Adjust Right Pot | Offset Base & Rod Off
Aux Base and Rod Off
Aux4 Base and Rod Off
| Press Aux button | Nothing happens
| Press and hold left handle button | Nothing happens
| Press and hold right handle button | Nothing happens
| Offset Select Right | Display __:OF for 5 seconds
Single Long Beep
Aux Disabled, Aux Button Left LED Flashing , Aux Flow Display Off
| Offset Select Left | Display OF:__ for 5 seconds
Single Long Beep
Aux Disabled, Aux Button Left LED Flashing , Aux Flow Display Off
M6024 Code clears, General Warning Icon off
Offset Left - Left Pot out of neutral during aux enable | Left pot out of neutral and hold | Offset output responds
| Press Aux button | Display OF:A1for 5 seconds
Single Beep
Aux Button Left LED On, Aux Flow Display = 3
Offset output continues to operate
Offset Left - Left Pot out of neutral during right mode change | Left pot out of neutral and hold | Offset output responds
| Press and hold right handle button | Display OF:A4for 5 seconds
Double Beep
Aux Button Left LED On, Aux Flow Display Off
Offset output continues to operate
Offset Left - Left Pot out of neutral during left mode change | Left pot out of neutral and hold | Offset output responds
| Press and hold left handle button | Triple Beep, M6024 code, General Warning Icon on
Offset Base & Rod Off
Aux Button Left LED On, Aux Flow Display Off
| Adjust Left Pot | Offset Base & Rod Off
| (return to neutral) | Aux Base and Rod Off
Aux4 Base and Rod Off
| Adjust Right Pot | Offset Base & Rod Off
Aux Base and Rod Off
Aux4 Base and Rod ouptuts respond
| Press and hold left handle button | Display A2:A4for 5 seconds
Double Beep
Aux Button Left LED On, Aux Flow Display Off
Diverter On
M6024 Code clears, General Warning Icon off
| Adjust Left Pot | Offset Base & Rod respond
Aux Base and Rod Off
Aux4 Base and Rod Off
Offset Left - Left Pot out of neutral while switching offset to right | Left pot out of neutral and hold | Offset output responds
| Offset Select Right | Display __:OF for 5 seconds
Single Long Beep
Aux Disabled, Aux Button Left LED Flashing , Aux Flow Display Off
Offset Base & Rod Off
Aux Base and Rod Off
Aux4 Base and Rod Off
Return left pot to neutral
| Offset Select Left | Display OF:__ for 5 seconds
Single Long Beep
Aux Disabled, Aux Button Left LED Flashing , Aux Flow Display Off
Offset Left - Left Pot out of neutral during engine crank | Left pot out of neutral and hold
| Crank engine and release | Triple Beep, M6024 code, General Warning Icon on
Display Normal (__:__)
Aux Disabled, Aux Button Left LED Off , Aux Flow Display Off
| Adjust Left Pot | Offset Base & Rod Off
| (return to neutral) | Aux Base and Rod Off
Aux4 Base and Rod Off
| Adjust Right Pot | Offset Base & Rod Off
Aux Base and Rod Off
Aux4 Base and Rod Off
| Press Aux button | Nothing happens
| Press and hold left handle button | Nothing happens
| Press and hold right handle button | Nothing happens
| Offset Select Right | Display __:OF for 5 seconds
Single Long Beep
Aux Disabled, Aux Button Left LED Flashing , Aux Flow Display Off
| Press Aux button | Display A4:OF for 5 seconds
Single Beep
Aux Button Left LED On, Aux Flow Display Off
M6024 Code clears, General Warning Icon off
Offset Right - Left Pot out of neutral at Key On with console up | Key Off, Console Up, Offset Right
| Left out of neutral, key on | Normal power-up, no codes, normal display (__:__)
| Lower console | Triple Beep, M6024 code, General Warning Icon on
| Adjust Left Pot | Offset Base & Rod Off
| (return to neutral) | Aux Base and Rod Off
Aux4 Base and Rod Off
| Adjust Right Pot | Offset Base & Rod respond
Aux Base and Rod Off
Aux4 Base and Rod Off
| Press and hold left handle button | Triple beep
| Press and hold right handle button | Triple beep
| Press Aux button | Display A4:OF for 5 seconds
Single Beep
Aux Button Left LED On, Aux Flow Display Off
M6024 Code clears, General Warning Icon off
| Adjust Left Pot | Offset Base & Rod Off
Aux Base and Rod Off
Aux4 Base and Rod outputs respond
| Adjust Right Pot | Offset Base & Rod outputs respond
Aux Base and Rod Off
Aux4 Base and Rod Off
Offset Right -Left Pot out of neutral at Key On with console down, Aux button recovery | Key Off, Console Down, Offset Right
| Left out of neutral, key on | Triple Beep, M6024 code, General Warning Icon on
| Press Aux button | Triple Beep
| Adjust Left Pot | Offset Base & Rod Off
| (return to neutral) | Aux Base and Rod Off
Aux4 Base and Rod Off
| Adjust Right Pot | Offset Base & Rod outputs respond
Aux Base and Rod Off
Aux4 Base and Rod Off
| Press and hold left handle button | Triple beep
| Press and hold right handle button | Triple beep
| Press Aux button | Display A4:OF for 5 seconds
Single Beep
Aux Button Left LED On, Aux Flow Display Off
M6024 Code clears, General Warning Icon off
Offset Right -Left Pot out of neutral at Key On with console down, offset select recovery | Key Off, Console Down, Offset Right
| Left out of neutral, key on | Triple Beep, M6024 code, General Warning Icon on
| Adjust Left Pot | Offset Base & Rod Off
| (return to neutral) | Aux Base and Rod Off
Aux4 Base and Rod Off
| Offset Select Left | Display OF:__ for 5 seconds
Single Long Beep
Aux Disabled, Aux Button Left LED Flashing , Aux Flow Display Off
M6024 Code clears, General Warning Icon off
| Offset Select Right | Display __:OF for 5 seconds
Single Long Beep
Aux Disabled, Aux Button Left LED Flashing , Aux Flow Display Off
Offset Right - Left Pot out of neutral during aux enable | Left pot out of neutral and hold
| Press Aux button | Triple Beep, M6024 code, General Warning Icon on
Aux Disabled, Aux Button Left LED Flashing , Aux Flow Display Off
| Adjust Left Pot | Offset Base & Rod Off
| (return to neutral) | Aux Base and Rod Off
Aux4 Base and Rod Off
| Press Aux button | Display A4:OF for 5 seconds
Single Beep
Aux Button Left LED On, Aux Flow Display Off
M6024 Code clears, General Warning Icon off
Offset Right - Left Pot out of neutral during right mode change | Left pot out of neutral and hold
| Press and hold right handle button | Display A4:A1 for 5 seconds
Double Beep
Aux Button Left LED On, Aux Flow Display = 3
Offset Right - Left Pot out of neutral during left mode change | Left pot out of neutral and hold
| Press and hold left handle button | Triple Beep, M6024 code, General Warning Icon on
Aux Button Left LED On, Aux Flow Display = 3
| Adjust Left Pot | Offset Base & Rod Off
| (return to neutral) | Aux Base and Rod Off
Aux4 Base and Rod Off
| Press and hold left handle button | Display A2:A1 for 5 seconds
Double Beep
Aux Button Left LED On, Aux Flow Display = 3
M6024 Code clears, General Warning Icon off
Offset Right - Left Pot out of neutral while switching offset to left | Left pot out of neutral and hold
| Offset Select Left | Triple Beep, M6024 code, General Warning Icon on
Display Normal (__:__)
Aux Disabled, Aux Button Left LED Off , Aux Flow Display Off
| Adjust Left Pot | Offset Base & Rod Off
| (return to neutral) | Aux Base and Rod Off
Aux4 Base and Rod Off
| Press Aux button | Nothing happens
| Offset Select Right | Display __:OF for 5 seconds
Single Long Beep
Aux Disabled, Aux Button Left LED Flashing , Aux Flow Display Off
Code does not clear
| Offset Select Left | Display OF:__ for 5 seconds
Single Long Beep
Aux Disabled, Aux Button Left LED Flashing , Aux Flow Display Off
M6024 Code clears, General Warning Icon off
| Offset Select Right | Display __:OF for 5 seconds
Single Long Beep
Aux Disabled, Aux Button Left LED Flashing , Aux Flow Display Off
Offset Right - Left Pot out of neutral during engine crank | Left pot out of neutral and hold
| Crank engine and release | Triple Beep, M6024 code, General Warning Icon on
Display Normal (__:__)
Aux Disabled, Aux Button Left LED Off , Aux Flow Display Off
| Adjust Left Pot | Offset Base & Rod Off
| (return to neutral) | Aux Base and Rod Off
Aux4 Base and Rod Off
| Adjust Right Pot | Offset Base & Rod Off
Aux Base and Rod Off
Aux4 Base and Rod Off
| Press and hold left handle button | Triple beep
| Press and hold right handle button | Triple beep
| Press Aux button | Display A4:OF for 5 seconds
Single Beep
Aux Button Left LED On, Aux Flow Display Off
M6024 Code clears, General Warning Icon off
Offset Left - Right Pot out of neutral at Key On with console up | Key Off, Console Up, Offset Left
| Right out of neutral, key on | Normal power-up, no codes, normal display
| Lower console | Nothing happens
| Press Aux button | Triple Beep, M6124 code, General Warning Icon on
Aux Disabled, Aux Button Left LED Off , Aux Flow Display Off
| Adjust Left Pot | Offset Base & Rod outputs respond
Aux Base and Rod Off
Aux4 Base and Rod Off
| Adjust Right Pot | Offset Base & Rod Off
| (return to neutral) | Aux Base and Rod Off
Aux4 Base and Rod Off
| Press and hold left handle button | Triple Beep, Aux Button Left LED flashes for 2 seconds
| Press and hold right handle button | Triple Beep, Aux Button Left LED flashes for 2 seconds
| Press Aux button | Display OF:A1 for 5 seconds
Single Beep
Aux Button Left LED On, Aux Flow Display = 3
M6124 Code clears, General Warning Icon off
Offset Left - Right Pot out of neutral at Key On with console down | Key Off, Console Down, Offset Left
| Right out of neutral, key on | Normal power-up, no codes, normal display (may flash previous aux)
| Press Aux button | Triple Beep, M6124 code, General Warning Icon on
Aux Disabled, Aux Button Left LED Off , Aux Flow Display Off
| Adjust Left Pot | Offset Base & Rod outputs respond
Aux Base and Rod Off
Aux4 Base and Rod Off
| Adjust Right Pot | Offset Base & Rod Off
| (return to neutral) | Aux Base and Rod Off
Aux4 Base and Rod Off
| Press and hold left handle button | Triple Beep, Aux Button Left LED flashes for 2 seconds
| Press and hold right handle button | Triple Beep, Aux Button Left LED flashes for 2 seconds
| Press Aux button | Display OF:A1 for 5 seconds
Single Beep
Aux Button Left LED On, Aux Flow Display = 3
M6124 Code clears, General Warning Icon off
| Press Aux button 3 times | Display OF:__ for 5 seconds
Offset Left - Right Pot out of neutral during aux enable from aux inactive | Right out of neutral
| Press Aux button | Triple Beep, M6124 code, General Warning Icon on
Aux Disabled, Aux Button Left LED Off , Aux Flow Display Off
| Adjust Left Pot | Offset Base & Rod outputs respond
Aux Base and Rod Off
Aux4 Base and Rod Off
| Adjust Right Pot | Offset Base & Rod Off
| (return to neutral) | Aux Base and Rod Off
Aux4 Base and Rod Off
| Press and hold left handle button | Triple Beep, Aux Button Left LED flashes for 2 seconds
| Press and hold right handle button | Triple Beep, Aux Button Left LED flashes for 2 seconds
| Press Aux button | Display OF:A1 for 5 seconds
Single Beep
Aux Button Left LED On, Aux Flow Display = 3
M6124 Code clears, General Warning Icon off
Offset Left - Right Pot out of neutral during right mode change | Right out of neutral and hold | Aux Base or Rod outputs respond
| Press and hold right handle button | Triple Beep, M6124 code, General Warning Icon on
Aux Disabled, Aux Button Left LED Off , Aux Flow Display Off
| Adjust Left Pot | Offset Base & Rod outputs respond
Aux Base and Rod Off
Aux4 Base and Rod Off
| Adjust Right Pot | Offset Base & Rod Off
| (return to neutral) | Aux Base and Rod Off
Aux4 Base and Rod Off
| Press Aux button | Display OF:A1 for 5 seconds
Single Beep
Aux Button Left LED On, Aux Flow Display = 3
M6124 Code clears, General Warning Icon off
| Press Aux button 3 times | Display OF:__ for 5 seconds
Right out of neutral and hold
| Press and hold right handle button | Triple Beep, Aux Button Left LED flashes for 2 seconds
Offset Left - Right Pot out of neutral during left mode change | Right out of neutral and hold
| Press and hold left handle button | Triple Beep, Aux Button Left LED flashes for 2 seconds
| Adjust Right Pot | Offset Base & Rod Off
| (return to neutral) | Aux Base and Rod Off
Aux4 Base and Rod Off
| Press Aux button | Display OF:A1 for 5 seconds
Single Beep
Aux Button Left LED On, Aux Flow Display = 3
| Right out of neutral and hold | Aux Base or Rod outputs respond
| Press and hold left handle button | Display A2:A1 for 5 seconds
Double Beep
Aux Button Left LED On, Aux Flow Display = 3
Offset Left - Right Pot out of neutral while switching offset to right | Right out of neutral and hold | Aux Base or Rod outputs respond
| Offset Select Right | Triple Beep, M6124 code, General Warning Icon on
Aux Disabled, Aux Button Left LED Off , Aux Flow Display Off
| Adjust Left Pot | Offset Base & Rod Off
Aux Base and Rod Off
Aux4 Base and Rod Off
| Adjust Right Pot | Offset Base & Rod Off
| (return to neutral) | Aux Base and Rod Off
Aux4 Base and Rod Off
| Press Aux button | Nothing happens
| Press and hold left handle button | Nothing happens
| Press and hold right handle button | Nothing happens
| Offset Select Left | Display OF:__ for 5 seconds
Single Long Beep
Aux Disabled, Aux Button Left LED Flashing , Aux Flow Display Off
Code does not clear
| Offset Select Right | Display __:OF for 5 seconds
Single Long Beep
Aux Disabled, Aux Button Left LED Flashing , Aux Flow Display Off
M6024 Code clears, General Warning Icon off
Offset Left - Right Pot out of neutral during engine crank | Offset Select Left | Display OF:__ for 5 seconds
Single Long Beep
Aux Disabled, Aux Button Left LED Flashing , Aux Flow Display Off
Right out of neutral and hold
| Crank engine and release | No error code
Return right pot to neutral
| Press Aux button | Display OF:A1 for 5 seconds
Single Beep
Aux Button Left LED On, Aux Flow Display = 3
| Press Aux button 3 times | Display OF:__ for 5 seconds
Aux Disabled, Aux Button Left LED Flashing , Aux Flow Display Off
Offset Right - Right Pot out of neutral at Key On with console up | Key Off, Console Up, Offset Right
| Right out of neutral, key on | Normal power-up, no codes, normal display
| Lower console | Triple Beep, M6124 code, General Warning Icon on
Aux Disabled, Aux Button Left LED Off , Aux Flow Display Off
| Adjust Left Pot | Offset Base & Rod Off
Aux Base and Rod Off
Aux4 Base and Rod Off
| Adjust Right Pot | Offset Base & Rod Off
| (return to neutral) | Aux Base and Rod Off
Aux4 Base and Rod Off
| Press Aux button | Nothing happens
| Press and hold left handle button | Nothing happens
| Press and hold right handle button | Nothing happens
| Offset Select Left | Display OF:__ for 5 seconds
Single Long Beep
Aux Disabled, Aux Button Left LED Flashing , Aux Flow Display Off
Code does not clear
| Offset Select Right | Display __:OF for 5 seconds
Single Long Beep
Aux Disabled, Aux Button Left LED Flashing , Aux Flow Display Off
M6124 Code clears, General Warning Icon off
Offset Right -Right Pot out of neutral at Key On with console down | Key Off, Console Down, Offset Right
| Right out of neutral, key on | Triple Beep, M6124 code, General Warning Icon on
Aux Disabled, Aux Button Left LED Off , Aux Flow Display Off
| Adjust Left Pot | Offset Base & Rod Off
Aux Base and Rod Off
Aux4 Base and Rod Off
| Adjust Right Pot | Offset Base & Rod Off
| (return to neutral) | Aux Base and Rod Off
Aux4 Base and Rod Off
| Press Aux button | Nothing happens
| Press and hold left handle button | Nothing happens
| Press and hold right handle button | Nothing happens
| Offset Select Left | Display OF:__ for 5 seconds
Single Long Beep
Aux Disabled, Aux Button Left LED Flashing , Aux Flow Display Off
Code does not clear
| Offset Select Right | Display __:OF for 5 seconds
Single Long Beep
Aux Disabled, Aux Button Left LED Flashing , Aux Flow Display Off
M6124 Code clears, General Warning Icon off
Offset Right - Right Pot out of neutral during aux enable | Right out of neutral and hold | Offset Base or Rod outputs respond
| Press Aux button | Display A4:OF for 5 seconds
Single Beep
Aux Button Left LED On, Aux Flow Display Off
Offset Right - Right Pot out of neutral during right mode change | Right out of neutral and hold
| Press and hold right handle button | Triple Beep, M6124 code, General Warning Icon on
Aux Disabled, Aux Button Left LED Off , Aux Flow Display Off
| Adjust Left Pot | Offset Base & Rod Off
Aux Base and Rod Off
Aux4 Base and Rod Off
| Adjust Right Pot | Offset Base & Rod Off
| (return to neutral) | Aux Base and Rod Off
Aux4 Base and Rod Off
| Press Aux button | Display A4:OF for 5 seconds
Single Beep
Aux Button Left LED On, Aux Flow Display Off
M6124 Code clears, General Warning Icon off
| Offset Select Left | Display OF:__ for 5 seconds
Single Long Beep
Aux Disabled, Aux Button Left LED Flashing , Aux Flow Display Off
| Offset Select Right | Display __:OF for 5 seconds
Single Long Beep
Aux Disabled, Aux Button Left LED Flashing , Aux Flow Display Off
Offset Right - Right Pot out of neutral during left mode change | Press Aux button | Display A4:OF for 5 seconds
Single Beep
Aux Button Left LED On, Aux Flow Display Off
Right out of neutral and hold
| Press and hold left handle button | Triple beep
Offset Right - Right Pot out of neutral while switching offset to left | Right out of neutral and hold
| Offset Select Left | Display OF:__ for 5 seconds
Single Long Beep
Aux Disabled, Aux Button Left LED Flashing , Aux Flow Display Off
| Press Aux button | Triple Beep, M6124 code, General Warning Icon on
Aux Disabled, Aux Button Left LED Flashing , Aux Flow Display Off
| Adjust Right Pot | Offset Base & Rod Off
| (return to neutral) | Aux Base and Rod Off
Aux4 Base and Rod Off
| Press Aux button | Display OF:A1 for 5 seconds
Single Beep
Aux Button Left LED On, Aux Flow Display = 3
M6124 Code clears, General Warning Icon off
| Offset Select Right | Display __:OF for 5 seconds
Single Long Beep
Aux Disabled, Aux Button Left LED Flashing , Aux Flow Display Off
Offset Right - Right Pot out of neutral during engine crank | Right out of neutral and hold
| Crank engine and release | Triple Beep, M6124 code, General Warning Icon on
Aux Disabled, Aux Button Left LED Flashing , Aux Flow Display Off
| Adjust Right Pot | Offset Base & Rod Off
| (return to neutral) | Aux Base and Rod Off
Aux4 Base and Rod Off
| Press Aux button | Nothing happens
| Press and hold left handle button | Nothing happens
| Press and hold right handle button | Nothing happens
| Offset Select Left | Display OF:__ for 5 seconds
Single Long Beep
Aux Disabled, Aux Button Left LED Flashing , Aux Flow Display Off
Code does not clear
| Offset Select Right | Display __:OF for 5 seconds
Single Long Beep
Aux Disabled, Aux Button Left LED Flashing , Aux Flow Display Off
M6124 Code clears, General Warning Icon off
Offset Left - Left Pot OORL at Key On with console up | Key Off, Console Up, Offset Left
| Left Pot STG, key on | Triple Beep, M6022 code, General Warning Icon on
| Left Pot remove fault | Code does not clear
Offset Left - Left Pot OORL at Key On with console down | Key Off, Console Down, Offset Left
| Left Pot STG, key on | Triple Beep, M6022 code, General Warning Icon on
| Left Pot remove fault | Code does not clear
| Adjust Left Pot | Offset Base & Rod Off
Aux Base and Rod Off
Aux4 Base and Rod Off
| Adjust Right Pot | Offset Base & Rod Off
Aux Base and Rod Off
Aux4 Base and Rod Off
| Press Aux button | Nothing happens
| Press and hold left handle button | Nothing happens
| Press and hold right handle button | Nothing happens
| Offset Select Right | Display __:OF for 5 seconds
Single Long Beep
Aux Disabled, Aux Button Left LED Flashing , Aux Flow Display Off
| Adjust Left Pot | Offset Base & Rod Off
Aux Base and Rod Off
Aux4 Base and Rod Off
| Adjust Right Pot | Offset Base & Rod outputs respond
Aux Base and Rod Off
Aux4 Base and Rod Off
| Press Aux button | Single Beep
Aux Disabled, Aux Button Left LED Off , Aux Flow Display Off
Code does not clear
| Press and hold left handle button | Triple beep
| Press and hold right handle button | Triple beep
| Crank engine and release | Display __:OF for 5 seconds
Code does not clear
| Key Cycle | Display __:OF for 5 seconds
M6022 Code clears, General Warning Icon off
Offset Right - Left Pot OORL at Key On with console up | Key Off, Console Up, Offset Right
| Left Pot STG, key on | Triple Beep, M6022 code, General Warning Icon on
| Left Pot remove fault | Code does not clear
Offset Right - Left Pot OORL at Key On with console down | Key Off, Console Down, Offset Right
| Left Pot STG, key on | Triple Beep, M6022 code, General Warning Icon on
| Left Pot remove fault | Code does not clear
| Adjust Left Pot | Offset Base & Rod Off
Aux Base and Rod Off
Aux4 Base and Rod Off
| Adjust Right Pot | Offset Base & Rod outputs respond
Aux Base and Rod Off
Aux4 Base and Rod Off
| Press Aux button | Single Beep
Aux Disabled, Aux Button Left LED Off , Aux Flow Display Off
Code does not clear
| Press and hold left handle button | Triple beep, Display __:OF, Aux Button Left LED flashing
| Press and hold right handle button | Triple beep, Display __:OF, Aux Button Left LED flashing
| Offset Select Left | Nothing happens
| Adjust Left Pot | Offset Base & Rod Off
Aux Base and Rod Off
Aux4 Base and Rod Off
| Adjust Right Pot | Offset Base & Rod Off
Aux Base and Rod Off
Aux4 Base and Rod Off
| Press Aux button | Nothing happens
| Press and hold left handle button | Nothing happens
| Press and hold right handle button | Nothing happens
| Offset Select Right | Display __:OF for 5 seconds
Single Long Beep
Aux Disabled, Aux Button Left LED Flashing , Aux Flow Display Off
| Press Aux button | Single Beep
Aux Disabled, Aux Button Left LED Off , Aux Flow Display Off
Code does not clear
| Crank engine and release | Display __:OF for 5 seconds
Code does not clear
| Key Cycle | Display __:OF for 5 seconds
M6022 Code clears, General Warning Icon off
Offset Left - Left Pot OORH at Key On with console up | Key Off, Console Up, Offset Left
| Left Pot STB, key on | Triple Beep, M6021 code, General Warning Icon on
| Left Pot remove fault | Code does not clear
Offset Left - Left Pot OORH at Key On with console down | Key Off, Console Down, Offset Left
| Left Pot STB, key on | Triple Beep, M6021 code, General Warning Icon on
| Left Pot remove fault | Code does not clear
| Adjust Left Pot | Offset Base & Rod Off
Aux Base and Rod Off
Aux4 Base and Rod Off
| Adjust Right Pot | Offset Base & Rod Off
Aux Base and Rod Off
Aux4 Base and Rod Off
| Press Aux button | Nothing happens
| Press and hold left handle button | Nothing happens
| Press and hold right handle button | Nothing happens
| Offset Select Right | Display __:OF for 5 seconds
Single Long Beep
Aux Disabled, Aux Button Left LED Flashing , Aux Flow Display Off
| Adjust Left Pot | Offset Base & Rod Off
Aux Base and Rod Off
Aux4 Base and Rod Off
| Adjust Right Pot | Offset Base & Rod outputs respond
Aux Base and Rod Off
Aux4 Base and Rod Off
| Press Aux button | Single Beep
Aux Disabled, Aux Button Left LED Off , Aux Flow Display Off
Code does not clear
| Press and hold left handle button | Triple beep, Display __:OF, Aux Button Left LED flashing
| Press and hold right handle button | Triple beep, Display __:OF, Aux Button Left LED flashing
| Crank engine and release | Display __:OF for 5 seconds
Code does not clear
| Key Cycle | Display __:OF for 5 seconds
M6021 Code clears, General Warning Icon off
Offset Right - Left Pot OORH at Key On with console up | Key Off, Console Up, Offset Right
| Left Pot STB, key on | Triple Beep, M6021 code, General Warning Icon on
| Left Pot remove fault | Code does not clear
Offset Right - Left Pot OORH at Key On with console down | Key Off, Console Down, Offset Right
| Left Pot STB, key on | Triple Beep, M6021 code, General Warning Icon on
| Left Pot remove fault | Code does not clear
| Adjust Left Pot | Offset Base & Rod Off
Aux Base and Rod Off
Aux4 Base and Rod Off
| Adjust Right Pot | Offset Base & Rod outputs respond
Aux Base and Rod Off
Aux4 Base and Rod Off
| Press Aux button | Single Beep
Aux Disabled, Aux Button Left LED Off , Aux Flow Display Off
Code does not clear
| Press and hold left handle button | Triple beep, Display __:OF, Aux Button Left LED flashing
| Press and hold right handle button | Triple beep, Display __:OF, Aux Button Left LED flashing
| Offset Select Left | Nothing happens
| Adjust Left Pot | Offset Base & Rod Off
Aux Base and Rod Off
Aux4 Base and Rod Off
| Adjust Right Pot | Offset Base & Rod Off
Aux Base and Rod Off
Aux4 Base and Rod Off
| Press Aux button | Nothing happens
| Press and hold left handle button | Nothing happens
| Press and hold right handle button | Nothing happens
| Offset Select Right | Display __:OF for 5 seconds
Single Long Beep
Aux Disabled, Aux Button Left LED Flashing , Aux Flow Display Off
| Press Aux button | Single Beep
Aux Disabled, Aux Button Left LED Off , Aux Flow Display Off
Code does not clear
| Crank engine and release | Display __:OF for 5 seconds
Code does not clear
| Key Cycle | Display __:OF for 5 seconds
M6021 Code clears, General Warning Icon off
Offset Left - Right Pot OORL at Key On with console up | Key Off, Console Up, Offset Left
| Right Pot STG, key on | Triple Beep, M6122 code, General Warning Icon on
| Right Pot remove fault | Code does not clear
Offset Left - Right Pot OORL at Key On with console down | Key Off, Console Down, Offset Left
| Right Pot STG, key on | Triple Beep, M6122 code, General Warning Icon on
| Right Pot remove fault | Code does not clear
| Adjust Left Pot | Offset Base & Rod Responds
Aux Base and Rod Off
Aux4 Base and Rod Off
| Adjust Right Pot | Offset Base & Rod Off
Aux Base and Rod Off
Aux4 Base and Rod Off
| Press Aux button | Nothing happens
| Press and hold left handle button | Triple beep, Display OF:__, Aux Button Left LED flashing
| Press and hold right handle button | Triple beep, Display OF:__, Aux Button Left LED flashing
| Offset Select Right | Nothing happens
| Adjust Left Pot | Offset Base & Rod Off
Aux Base and Rod Off
Aux4 Base and Rod Off
| Adjust Right Pot | Offset Base & Rod Off
Aux Base and Rod Off
Aux4 Base and Rod Off
| Press Aux button | Nothing happens
| Press and hold left handle button | Nothing happens
| Press and hold right handle button | Nothing happens
| Offset Select Left | Display OF:__ for 5 seconds
Single Long Beep
Aux Disabled, Aux Button Left LED Flashing , Aux Flow Display Off
| Crank engine and release | Display OF:__ for 5 seconds
Aux Disabled, Aux Button Left LED Off , Aux Flow Display Off
Code does not clear
| Key Cycle | Display OF:__ for 5 seconds
M6122 Code clears, General Warning Icon off
Offset Right - Right Pot OORL at Key On with console up | Key Off, Console Up, Offset Right
| Right Pot STG, key on | Triple Beep, M6122 code, General Warning Icon on
| Right Pot remove fault | Code does not clear
Offset Right - Right Pot OORL at Key On with console down | Key Off, Console Down, Offset Right
| Right Pot STG, key on | Triple Beep, M6122 code, General Warning Icon on
| Right Pot remove fault | Code does not clear
| Adjust Left Pot | Offset Base & Rod Off
Aux Base and Rod Off
Aux4 Base and Rod Off
| Adjust Right Pot | Offset Base & Rod outputs respond
Aux Base and Rod Off
Aux4 Base and Rod Off
| Press Aux button | Nothing happens
| Press and hold left handle button | Nothing happens
| Press and hold right handle button | Nothing happens
| Offset Select Left | Display OF:__ for 5 seconds
Single Long Beep
Aux Disabled, Aux Button Left LED Flashing , Aux Flow Display Off
| Adjust Left Pot | Offset Base & Rod Responds
Aux Base and Rod Off
Aux4 Base and Rod Off
| Adjust Right Pot | Offset Base & Rod Off
Aux Base and Rod Off
Aux4 Base and Rod Off
| Press Aux button | Nothing happens
| Press and hold left handle button | Triple beep, Display OF:__, Aux Button Left LED flashing
| Press and hold right handle button | Triple beep, Display OF:__, Aux Button Left LED flashing
| Offset Select Right | Nothing happens
| Crank engine and release | Code does not clear
| Key Cycle | Display __:OF for 5 seconds
M6122 Code clears, General Warning Icon off
Offset Left - Right Pot OORH at Key On with console up | Key Off, Console Up, Offset Left
| Right Pot STB, key on | Triple Beep, M6121 code, General Warning Icon on
| Right Pot remove fault | Code does not clear
Offset Left - Right Pot OORH at Key On with console down | Key Off, Console Down, Offset Left
| Right Pot STB, key on | Triple Beep, M6121 code, General Warning Icon on
| Right Pot remove fault | Code does not clear
| Adjust Left Pot | Offset Base & Rod Responds
Aux Base and Rod Off
Aux4 Base and Rod Off
| Adjust Right Pot | Offset Base & Rod Off
Aux Base and Rod Off
Aux4 Base and Rod Off
| Press Aux button | Nothing happens
| Press and hold left handle button | Triple beep, Display OF:__, Aux Button Left LED flashing
| Press and hold right handle button | Triple beep, Display OF:__, Aux Button Left LED flashing
| Offset Select Right | Nothing happens
| Adjust Left Pot | Offset Base & Rod Off
Aux Base and Rod Off
Aux4 Base and Rod Off
| Adjust Right Pot | Offset Base & Rod Off
Aux Base and Rod Off
Aux4 Base and Rod Off
| Press Aux button | Nothing happens
| Press and hold left handle button | Nothing happens
| Press and hold right handle button | Nothing happens
| Offset Select Left | Display OF:__ for 5 seconds
Single Long Beep
Aux Disabled, Aux Button Left LED Flashing , Aux Flow Display Off
| Crank engine and release | Display OF:__ for 5 seconds
Aux Disabled, Aux Button Left LED Off , Aux Flow Display Off
Code does not clear
| Key Cycle | Display OF:__ for 5 seconds
M6121 Code clears, General Warning Icon off
Offset Right - Right Pot OORH at Key On with console up | Key Off, Console Up, Offset Right
| Right Pot STB, key on | Triple Beep, M6121 code, General Warning Icon on
| Right Pot remove fault | Code does not clear
Offset Right - Right Pot OORH at Key On with console down | Key Off, Console Down, Offset Right
| Right Pot STG, key on | Triple Beep, M6121 code, General Warning Icon on
| Right Pot remove fault | Code does not clear
| Adjust Left Pot | Offset Base & Rod Off
Aux Base and Rod Off
Aux4 Base and Rod Off
| Adjust Right Pot | Offset Base & Rod outputs respond
Aux Base and Rod Off
Aux4 Base and Rod Off
| Press Aux button | Nothing happens
Code does not clear
| Press and hold left handle button | Nothing happens
| Press and hold right handle button | Nothing happens
| Offset Select Left | Display OF:__ for 5 seconds
Single Long Beep
Aux Disabled, Aux Button Left LED Flashing , Aux Flow Display Off
| Adjust Left Pot | Offset Base & Rod Responds
Aux Base and Rod Off
Aux4 Base and Rod Off
| Adjust Right Pot | Offset Base & Rod Off
Aux Base and Rod Off
Aux4 Base and Rod Off
| Press Aux button | Nothing happens
| Press and hold left handle button | Triple beep, Display OF:__, Aux Button Left LED flashing
| Press and hold right handle button | Triple beep, Display OF:__, Aux Button Left LED flashing
| Offset Select Right | Nothing happens
| Crank engine and release | Code does not clear
| Key Cycle | Display __:OF for 5 seconds
M6121 Code clears, General Warning Icon off
Offset Left - Sensor Supply OORL at Key On with console up | Key Off, Console Up, Offset Left
| Sensor Supply STG, key on | Triple Beep, M4622 code, General Warning Icon on
M1122 may occur briefly
| Sensor Supply remove fault | M4622 code does not clear
Offset Left -Sensor Supply OORL at Key On with console down | Key Off, Console Down, Offset Left
| Sensor Supply STG, key on | Triple Beep, M4622 code, General Warning Icon on
M1122 may occur briefly
| Sensor Supply remove fault | M4622 code does not clear
| Adjust Left Pot | Offset Base & Rod Off
Aux Base and Rod Off
Aux4 Base and Rod Off
| Adjust Right Pot | Offset Base & Rod Off
Aux Base and Rod Off
Aux4 Base and Rod Off
| Press Aux button | Nothing happens
| Press and hold left handle button | Nothing happens
| Press and hold right handle button | Nothing happens
| Offset Select Right | Nothing happens
| Key Cycle | Display OF:__ for 5 seconds
M4622 codes clears, General Warning Icon off
Offset Right - Sensor Supply OORH at Key On with console up | Key Off, Console Up, Offset Right
| Sensor Supply STB, key on | Triple Beep, M4621 code, General Warning Icon on
M1121 may occur briefly
| Sensor Supply remove fault | M4621 code does not clear
Offset Right -Sensor Supply OORH at Key On with console down | Key Off, Console Down, Offset Right
| Sensor Supply STB, key on | Triple Beep, M4621 code, General Warning Icon on
M1121 may occur briefly
| Sensor Supply remove fault | M4621 code does not clear
| Adjust Left Pot | Offset Base & Rod Off
Aux Base and Rod Off
Aux4 Base and Rod Off
| Adjust Right Pot | Offset Base & Rod Off
Aux Base and Rod Off
Aux4 Base and Rod Off
| Press Aux button | Nothing happens
| Press and hold left handle button | Nothing happens
| Press and hold right handle button | Nothing happens
| Offset Select Right | Nothing happens
| Key Cycle | Display OF:__ for 5 seconds
M4621 codes clears, General Warning Icon off
Offset Left - Console Sensor OORL at Key On with console up | Key Off, Console Up, Offset Left
| Console Sensor STG, key on | Triple Beep, M1122 code, Hyd Lockout Icon Flashing
| Console Sensor remove fault | Codes do not clear
Offset Left -Console Sensor OORL at Key On with console down | Key Off, Console Down, Offset Left
| Console Sensor STG, key on | Triple Beep, M1122 code, Hyd Lockout Icon Flashing
| Console Sensor remove fault | Codes do not clear
| Adjust Left Pot | Offset Base & Rod Off
Aux Base and Rod Off
Aux4 Base and Rod Off
| Adjust Right Pot | Offset Base & Rod Off
Aux Base and Rod Off
Aux4 Base and Rod Off
| Press Aux button | Nothing happens
| Press and hold left handle button | Nothing happens
| Press and hold right handle button | Nothing happens
| Offset Select Right | Nothing happens
| Key Cycle | Display OF:__ for 5 seconds
M1122 codes clears, General Warning Icon off
Offset Right - Console Sensor OORH at Key On with console up | Key Off, Console Up, Offset Right
| Console Sensor STB, key on | Triple Beep, M1121 code, Hyd Lockout Icon Flashing
| Console Sensor remove fault | Codes do not clear
Offset Right -Console Sensor OORH at Key On with console down | Key Off, Console Down, Offset Right
| Console Sensor STB, key on | Triple Beep, M1121 code, Hyd Lockout Icon Flashing
| Console Sensor remove fault | Codes do not clear
| Adjust Left Pot | Offset Base & Rod Off
Aux Base and Rod Off
Aux4 Base and Rod Off
| Adjust Right Pot | Offset Base & Rod Off
Aux Base and Rod Off
Aux4 Base and Rod Off
| Press Aux button | Nothing happens
| Press and hold left handle button | Nothing happens
| Press and hold right handle button | Nothing happens
| Offset Select Right | Nothing happens
| Key Cycle | Display OF:__ for 5 seconds
M1121 codes clears, General Warning Icon off
Left Handle button stuck on at key on - console down | Key Off, Console Down, Offset Left
| Hold Left button, key on | Display OF:__ for 5 seconds
| Adjust Left Pot | Offset Base & Rod outputs respond
Aux Base and Rod Off
Aux4 Base and Rod Off
| Adjust Right Pot | Offset Base & Rod Off
Aux Base and Rod Off
Aux4 Base and Rod Off
Right Handle button stuck on at key on - console down | Key Off, Console Down, Offset Left
| Hold Right button, key on | Display OF:__ for 5 seconds
| Adjust Left Pot | Offset Base & Rod outputs respond
Aux Base and Rod Off
Aux4 Base and Rod Off
| Adjust Right Pot | Offset Base & Rod Off
Aux Base and Rod Off
Aux4 Base and Rod Off
Offset Left - Diverter Faults with diverter off | Key Off, Console Down, Offset Left
| Diverter open circuit, key on | Triple Beep, M2807 code, General Warning Icon on
| Press Aux button | Display __:A1 for 5 seconds
Single Beep
Aux Button Left LED On, Aux Flow Display = 3
| Press and hold left handle button | Nothing happens
| Press and hold right handle button | Display __:A4 for 5 seconds
| Press and hold left handle button | Nothing happens
| Adjust Left Pot | Offset Base & Rod Off
Aux Base and Rod Off
Aux4 Base and Rod Off
| Adjust Right Pot | Offset Base & Rod Off
Aux Base and Rod Off
Aux4 Base and Rod outputs respond
| Diverter remove fault | Code does not clear
Offset Left - Diverter Faults with diverter on | Key Off, Console Down, Offset Left
| Key On | Display OF:__ for 5 seconds
| Press Aux button | Display OF:A1 for 5 seconds
Single Beep
Aux Button Left LED On, Aux Flow Display = 3
| Press and hold left handle button | Display A2:A1 for 5 seconds
Diverter On
| Diverter open circuit | Triple Beep, M2807 code, General Warning Icon on
| Adjust Left Pot | Offset Base & Rod Off
Aux Base and Rod Off
Aux4 Base and Rod Off
| Adjust Right Pot | Offset Base & Rod Off
Aux Base and Rod Respond
Aux4 Base and Rod Off
| Press and hold left handle button | Nothing happens
| Press and hold right handle button | Display __:A4 for 5 seconds
| Adjust Left Pot | Offset Base & Rod Off
Aux Base and Rod Off
Aux4 Base and Rod Off
| Adjust Right Pot | Offset Base & Rod Off
Aux Base and Rod Off
Aux4 Base and Rod Respond
| Offset Select Right | Single Long Beep
Aux Disabled, Aux Button Left LED Flashing , Aux Flow Display Off
| Offset Select Left | Single Long Beep
Aux Disabled, Aux Button Left LED Flashing , Aux Flow Display Off
| Diverter remove fault | Code does not clear
| Key Cycle | Display OF:__ for 5 seconds
M2807 codes clears, General Warning Icon off
| Press Aux button | Display OF:A1 for 5 seconds
Single Beep
Aux Button Left LED On, Aux Flow Display = 3
| Press and hold right handle button | Display OF:A4 for 5 seconds
| Press and hold left handle button | Display A2:A4 for 5 seconds
| Diverter open circuit | Triple Beep, M2807 code, General Warning Icon on
| Press and hold left handle button | Nothing happens
| Press and hold right handle button | Display __:A1 for 5 seconds
| Adjust Left Pot | Offset Base & Rod Off
Aux Base and Rod Off
Aux4 Base and Rod Off
| Adjust Right Pot | Offset Base & Rod Off
Aux Base and Rod Respond
Aux4 Base and Rod Off
Offset Right - Diverter Faults with diverter off | Key Off, Console Down, Offset Right
| Diverter open circuit, key on | Triple Beep, M2807 code, General Warning Icon on
| Press Aux button | Display A4:__ for 5 seconds
Single Beep
Aux Button Left LED On, Aux Flow Display = 3
| Press and hold right handle button | Display A4:A1 for 5 seconds
| Press and hold left handle button | Nothing happens
| Adjust Left Pot | Offset Base & Rod Off
Aux Base and Rod Off
Aux4 Base and Rod outputs respond
| Adjust Right Pot | Offset Base & Rod Off
Aux Base and Rod Off outputs respond
Aux4 Base and Rod Off
| Diverter remove fault | Code does not clear
| Press Aux button 3 times | Aux Disabled, Aux Button Left LED Flashing , Aux Flow Display Off
Offset Right -Diverter Faults with diverter on | Key Off, Console Down, Offset Right
| Key On | Display __:OF for 5 seconds
| Press Aux button | Display A4:OF for 5 seconds
Single Beep
Aux Button Left LED On, Aux Flow Display Off
| Press and hold right handle button | Display A4:A1 for 5 seconds
| Press and hold left handle button | Display A2:A1 for 5 seconds
Diverter On
| Diverter open circuit | Triple Beep, M2807 code, General Warning Icon on
| Adjust Left Pot | Offset Base & Rod Off
Aux Base and Rod Off
Aux4 Base and Rod Off
| Adjust Right Pot | Offset Base & Rod Off
Aux Base and Rod Respond
Aux4 Base and Rod Off
| Press and hold right handle button | Triple beep, Display __:A1, Aux Button Left LED flashing
| Press and hold left handle button | Display A4:A1 for 5 seconds
| Press and hold right handle button | Display A4:__ for 5 seconds
| Adjust Left Pot | Offset Base & Rod Off
Aux Base and Rod Off
Aux4 Base and Rod Respond
| Adjust Right Pot | Offset Base & Rod Off
Aux Base and Rod Off
Aux4 Base and Rod Off
| Offset Select Left | Single Long Beep
Aux Disabled, Aux Button Left LED Flashing , Aux Flow Display Off
| Diverter remove fault | Code does not clear
Offset Left - No Secondary Comm at Key On | Key Off, Console Down, Offset Left
| Secondary CAN open circuit, key on | Triple Beep, M4404 code, General Warning Icon on
| Reconnect Secondary CAN | Code does not clear, additional H7404 fault occurs
| Press Aux button | Display OF:A1 for 5 seconds
Single Beep
Aux Button Left LED On, Aux Flow Display = 3
| Adjust Left Pot | Offset Base & Rod outputs respond
Aux Base and Rod Off
Aux4 Base and Rod Off
| Adjust Right Pot | Offset Base & Rod Off
Aux Base and Rod Off outputs respond
Aux4 Base and Rod Off
| Press and hold right handle button | Nothing happens
| Press and hold left handle button | Display A2:A1 for 5 seconds
| Press and hold right handle button | Nothing happens
| Offset Select Right | Display OF:__ for 5 seconds
Offset Left - No Secondary Comm with Aux4 active | Key Off, Console Down, Offset Left
| Key On | Display OF:__ for 5 seconds
| Press Aux button | Display OF:A1 for 5 seconds
Single Beep
Aux Button Left LED On, Aux Flow Display = 3
| Press and hold right handle button | Display OF:A4 for 5 seconds
| Adjust Right Pot and hold | Offset Base & Rod Off
Aux Base and Rod Off
Aux4 Base and Rod outputs respond
| Secondary CAN open circuit | Triple Beep, M4404 code, General Warning Icon on
Aux4 Base and Rod Off
Return right pot to neutral
| Reconnect Secondary CAN | Code does not clear, additional H7404 fault occurs
| Press Aux button | Nothing happens
| Press and hold left handle button | Nothing happens
| Press and hold right handle button | Nothing happens
| Offset Select Right | Nothing happens
| Offset Select Left | Nothing happens
Offset Right - No Secondary Comm at Key On | Key Off, Console Down, Offset Right
| Secondary CAN open circuit, key on | Triple Beep, M4404 code, General Warning Icon on
| Reconnect Secondary CAN | Code does not clear, additional H7404 fault occurs
| Press Aux button | Display OF:A1 for 5 seconds
Single Beep
Aux Button Left LED On, Aux Flow Display = 3
| Adjust Left Pot | Offset Base & Rod outputs respond
Aux Base and Rod Off
Aux4 Base and Rod Off
| Adjust Right Pot | Offset Base & Rod Off
Aux Base and Rod Off outputs respond
Aux4 Base and Rod Off
| Press and hold right handle button | Nothing happens
| Press and hold left handle button | Display A2:A1 for 5 seconds
| Press and hold right handle button | Nothing happens
| Offset Select Left | Display OF:__ for 5 seconds
Offset Right - No Secondary Comm with Aux4 active | Key Off, Console Down, Offset Right
| Key On | Display __:OF for 5 seconds
| Press Aux button | Display A4:OF for 5 seconds
Single Beep
Aux Button Left LED On, Aux Flow Display = 3
| Adjust Left Pot and hold | Offset Base & Rod Off
Aux Base and Rod Off
Aux4 Base and Rod outputs respond
| Secondary CAN open circuit | Triple Beep, M4404 code, General Warning Icon on
Aux4 Base and Rod Off
Return Left Pot to neutral
| Reconnect Secondary CAN | Code does not clear, additional H7404 fault occurs
| Press Aux button | Nothing happens
| Press and hold left handle button | Nothing happens
| Press and hold right handle button | Nothing happens
| Offset Select Left | Nothing happens
| Offset Select Right | Nothing happens
| Key Cycle | Display __:OF for 5 seconds
| Press Aux button | Display A4:OF for 5 seconds
| Press and hold right handle button | Display A4:A1 for 5 seconds
| Adjust Left Pot and hold | Offset Base & Rod Off
Aux Base and Rod Off
Aux4 Base and Rod outputs respond
| Secondary CAN open circuit | Triple Beep, M4404 code, General Warning Icon on
Aux4 Base and Rod Off
Return Left Pot to neutral
| Reconnect Secondary CAN | Code does not clear, additional H7404 fault occurs
| Press Aux button | Nothing happens
| Press and hold left handle button | Nothing happens
| Press and hold right handle button | Nothing happens
| Offset Select Left | Nothing happens
| Offset Select Right | Nothing happens
| Key Cycle | Display __:OF for 5 seconds
| Press Aux button | Display A4:OF for 5 seconds
| Press and hold right handle button | Display A4:A1 for 5 seconds
| Press and hold left handle button | Display A2:A1 for 5 seconds
Diverter On
| Secondary CAN open circuit | Triple Beep, M4404 code, General Warning Icon on
Aux4 Base and Rod Off
| Reconnect Secondary CAN | Code does not clear, additional H7404 fault occurs
| Press Aux button | Nothing happens
| Press and hold left handle button | Nothing happens
| Press and hold right handle button | Nothing happens
| Offset Select Left | Nothing happens
| Offset Select Right | Nothing happens

## Phx-AuxFlow
Test Number | Test Description | Test Step | Expected Results
| Verify all inactive with console up | Console Up, Key ON | Offset Base & Rod Off
Aux Disabled, Aux Button Left LED Off , Aux Flow Display Off
Aux Base and Rod Off
Display Normal
|  | Adjust Left Pot | Offset Base & Rod Off
Aux Base and Rod Off
|  | Adjust Right Pot | Offset Base & Rod Off
Aux Base and Rod Off
| Verify offset active on left with console down | Console Down
|  | Press aux button until aux disabled if necessary | Offset Base & Rod Off
Aux Disabled, Aux Button Left LED Off , Aux Flow Display Off
Aux Base and Rod Off
|  | Adjust Left Pot | Offset Base & Rod outputs respond - verify current per table
Aux Base and Rod Off
|  | Adjust Right Pot | Offset Base & Rod Off
Aux Base and Rod Off
| Verify offset active on left with console down at power up | Key off, Console Down, Key On
Offset Base & Rod Off
Aux Disabled
Aux Base and Rod Off
|  | Adjust Left Pot | Offset Base & Rod outputs respond - verify current per table
Aux Base and Rod Off
|  | Adjust Right Pot | Offset Base & Rod Off
Aux Base and Rod Off
| Verify Aux1 enable - max flow | Press Aux Button
Single Beep
Aux Button Left LED On, Aux Flow Display = 3
|  | Adjust Left Pot | Offset Base & Rod outputs respond
Aux Base and Rod Off
|  | Adjust Right Pot | Offset Base & Rod Off
Aux Base and Rod ouptuts respond - verify current per table
| Verify Aux1 enable - medium flow | Press Aux Button
Single Beep
Aux Button Left LED On, Aux Flow Display = 2
|  | Adjust Left Pot | Offset Base & Rod outputs respond
Aux Base and Rod Off
|  | Adjust Right Pot | Offset Base & Rod Off
Aux Base and Rod ouptuts respond - verify current per table
| Verify Aux1 enable - low flow | Press Aux Button
Single Beep
Aux Button Left LED On, Aux Flow display = 1
|  | Adjust Left Pot | Offset Base & Rod outputs respond
Aux Base and Rod Off
|  | Adjust Right Pot | Offset Base & Rod Off
Aux Base and Rod ouptuts respond - verify current per table
| Verify Aux Disable | Press Aux Button
Single Beep
Aux Button Left LED Off, Aux Flow Display Off
|  | Adjust Left Pot | Offset Base & Rod Off
Aux Base and Rod Off
|  | Adjust Right Pot | Offset Base & Rod Off
Aux Base and Rod Off
| Verify Console up disables everything from an enabled state | Press Aux Button
Single Beep
Aux Button Left LED On, Aux Flow Display = 3
|  | Raise Console | Offset Base & Rod Off
Aux Disabled, Aux Button Left LED Off , Aux Flow Display Off
Aux Base and Rod Off
Display Normal
|  | Adjust Left Pot | Offset Base & Rod Off
Aux Base and Rod Off
|  | Adjust Right Pot | Offset Base & Rod Off
Aux Base and Rod Off
| Verify aux flow is remember with console change | Lower Console | Aux Button Left LED On, Aux Flow Display = 3
|  | Press Aux Button | Aux Button Left LED On, Aux Flow Display = 2
|  | Raise Console | Aux Disabled, Aux Button Left LED Off , Aux Flow Display Off
|  | Lower Console | Aux Button Left LED On, Aux Flow Display = 2
|  | Press Aux Button | Aux Button Left LED On, Aux Flow Display = 1
|  | Raise Console | Aux Disabled, Aux Button Left LED Off , Aux Flow Display Off
|  | Lower Console | Aux Button Left LED On, Aux Flow Display = 1
| Verify aux flow is remember with key cycle | Key Cycle | Aux Button Left LED On, Aux Flow Display = 1
|  | Press Aux Button | Aux Disabled, Aux Button Left LED Off , Aux Flow Display Off
|  | Key Cycle | Aux Disabled, Aux Button Left LED Off , Aux Flow Display Off
|  | Press Aux Button | Aux Button Left LED On, Aux Flow Display = 3
|  | Key Cycle | Aux Button Left LED On, Aux Flow Display = 3
|  | Press Aux Button | Aux Button Left LED On, Aux Flow Display = 2
|  | Key Cycle | Aux Button Left LED On, Aux Flow Display = 2
| Detent function | Press detent button | Double beep
Aux Button Left and Right LEDs Flashing, Aux Flow Display = 2
Display toggles through 3 cycles of "HOLD"/"AUX"
|  | Press and hold Aux button | Aux Button Left and Right LEDs On, Aux Flow Display = 2
|  | Press detent button | Aux base output turns on - very current per constant data
|  | Press Aux button | Aux Button Left and Right LEDs On, Aux Flow Display = 1
Aux base output turns off
|  | Press detent button | Aux base output turns on - very current per constant data
|  | Press Aux button | Aux Button Left and Right LEDs On, Aux Flow Display = 3
Aux base output turns off
|  | Press detent button | Aux base output turns on - very current per constant data
|  | Console up | Aux Disabled, Aux Button Left LED Off , Aux Flow Display Off
Aux base output turns off
|  | Console down | Aux Button Left and Right LEDs On, Aux Flow Display = 3