## OptionA
Test Number | Test Description | Test Step | Expected Results | Model Test Coverage
| Verify all inactive with console up | Console Up, Key ON | Offset Base & Rod Off
Aux Disabled, Aux Button Left LED Off , Aux Flow Display Off
Aux Base and Rod Off
Diverter Off
Display Normal
|  | Adjust Left Pot | Offset Base & Rod Off
Aux Base and Rod Off
|  | Adjust Right Pot | Offset Base & Rod Off
Aux Base and Rod Off
|  | Press and hold left handle button | Nothing happens
| Verify offset active on left with console down | Console Down | Display OF:__ for 5 seconds
Offset Base & Rod Off
Aux Disabled
Aux Base and Rod Off
Diverter Off
|  | Adjust Left Pot | Offset Base & Rod outputs respond - verify current per table
Aux Base and Rod Off
|  | Adjust Right Pot | Offset Base & Rod Off
Aux Base and Rod Off
|  | Press and hold left handle button | Triple Beep, No other changes
| Verify offset active on left with console down at power up | Key off, Console Down, Key On | Display OF:__ for 5 seconds
Offset Base & Rod Off
Aux Disabled
Aux Base and Rod Off
Diverter Off
|  | Adjust Left Pot | Offset Base & Rod outputs respond - verify current per table
Aux Base and Rod Off
|  | Adjust Right Pot | Offset Base & Rod Off
Aux Base and Rod Off
|  | Press and hold left handle button | Triple Beep, No other changes
| Verify Aux1 enable - max flow | Press Aux Button | Display OF:A1 for 5 seconds
Single Beep
Aux Button Left LED On, Aux Flow Display = 3
|  | Adjust Left Pot | Offset Base & Rod outputs respond
Aux Base and Rod Off
|  | Adjust Right Pot | Offset Base & Rod Off
Aux Base and Rod ouptuts respond - verify current per table
| Verify Aux1 enable - medium flow | Press Aux Button | Display OF:A1 for 5 seconds
Single Beep
Aux Button Left LED On, Aux Flow Display = 2
|  | Adjust Left Pot | Offset Base & Rod outputs respond
Aux Base and Rod Off
|  | Adjust Right Pot | Offset Base & Rod Off
Aux Base and Rod ouptuts respond - verify current per table
| Verify Aux1 enable - low flow | Press Aux Button | Display OF:A1 for 5 seconds
Single Beep
Aux Button Left LED On, Aux Flow display = 1
|  | Adjust Left Pot | Offset Base & Rod outputs respond
Aux Base and Rod Off
|  | Adjust Right Pot | Offset Base & Rod Off
Aux Base and Rod ouptuts respond - verify current per table
| Verify Aux Disable | Press Aux Button | Display OF:__ for 5 seconds
Single Beep
Aux Button Left LED Off, Aux Flow Display Off
|  | Adjust Left Pot | Offset Base & Rod Off
Aux Base and Rod Off
|  | Adjust Right Pot | Offset Base & Rod Off
Aux Base and Rod Off
| Verify Aux2 Enable | Press Aux Button | Display OF:A1 for 5 seconds
Single Beep
Aux Button Left LED On, Aux Flow Display = 3
|  | Press and hold left handle button | Display A2:A1 for 5 seconds
Double Beep
Aux Button Left LED On, Aux Flow Display = 3
Diverter On
| Verify Aux2 Operation and flow settings | Aux2 Flow set to maximum
|  | Adjust Left Pot | Offset Base & Rod outputs respond - verify AUX2 current
Aux Base and Rod Off
|  | Adjust Right Pot | Offset Base & Rod Off
Aux Base and Rod ouptuts respond
Aux2 Flow set to minimum
|  | Adjust Left Pot | Offset Base & Rod outputs respond - verify AUX2 current
| Verify Aux Disable from Aux2 | Press Aux Button | Display A2:A1 for 5 seconds
Single Beep
Aux Button Left LED On, Aux Flow Display = 2
|  | Press Aux Button | Display A2:A1 for 5 seconds
Single Beep
Aux Button Left LED On, Aux Flow Display = 1
|  | Press Aux Button | Display OF:__ for 5 seconds
Single Beep
Aux Button Left LED Off, Aux Flow Display Off
Diverter Off
| Verify transition between Aux2 and offset on left side | Press Aux Button | Display OF:A1 for 5 seconds
Single Beep
Aux Button Left LED On, Aux Flow Display = 3
|  | Press and hold left handle button | Display A2:A1 for 5 seconds
Double Beep
Aux Button Left LED On, Aux Flow Display = 3
Diverter On
|  | Press and hold left handle button | Display OF:A1 for 5 seconds
Single Beep
Aux Button Left LED On, Aux Flow Display = 3
Diverter Off
| Verify Console up disables everything from an enabled state | Raise Console | Offset Base & Rod Off
Aux Disabled, Aux Button Left LED Off , Aux Flow Display Off
Aux Base and Rod Off
Diverter Off
Display Normal
|  | Adjust Left Pot | Offset Base & Rod Off
Aux Base and Rod Off
|  | Adjust Right Pot | Offset Base & Rod Off
Aux Base and Rod Off
|  | Press and hold left handle button | Nothing happens
| Faults | Left Pot out of neutral
Right Pot out of neutral
Diverter Faults
Stuck left handle button
Aux Coil Faults
Offset Coil Faults
Left Pot Faults
Right Pot Faults
Aux2 Flow Control Faults

## OptionB
| Test Number | Test Description | Test Step | Expected Results | Model Test Coverage
| 1a | Verify all inactive with console up | Console Up, Offset switch Left, Key ON | Offset Base & Rod Off | INIT_SystemCheck
Aux Disabled, Aux Button Left LED Off , Aux Flow Display Off
Aux Base and Rod Off
Aux4 Base and Rod Off
Display Normal
| 1b |  | Adjust Left Pot | Offset Base & Rod Off
Aux Base and Rod Off
Aux4 Base and Rod Off
| 1c |  | Adjust Right Pot | Offset Base & Rod Off
Aux Base and Rod Off
Aux4 Base and Rod Off
| 1d |  | Press and hold right handle button | Nothing happens
| 2a | Verify offset active on left with console down | Console Down | Display OF:__ for 5 seconds | INIT_SystemCheck -> Enabled/OffsetLeft/Mode_Offset_None
Offset Base & Rod Off
Aux Disabled, Aux Button Left LED Off , Aux Flow Display Off
Aux Base and Rod Off
Aux4 Base and Rod Off
| 2b |  | Adjust Left Pot | Offset Base & Rod outputs respond - verify current per table
Aux Base and Rod Off
Aux4 Base and Rod Off
| 2c |  | Adjust Right Pot | Offset Base & Rod Off
Aux Base and Rod Off
Aux4 Base and Rod Off
| 3a | Verify offset active on left with console down at power up | Key off, Console Down, Key On | Display OF:__ for 5 seconds | INIT_SystemCheck -> Enabled/OffsetLeft/Mode_Offset_None
Offset Base & Rod Off
Aux Disabled, Aux Button Left LED Off , Aux Flow Display Off
Aux Base and Rod Off
Aux4 Base and Rod Off
| 3b |  | Adjust Left Pot | Offset Base & Rod outputs respond - verify current per table
Aux Base and Rod Off
Aux4 Base and Rod Off
| 3c |  | Adjust Right Pot | Offset Base & Rod Off
Aux Base and Rod Off
Aux4 Base and Rod Off
| 4a | Verify Aux1 enable - max flow | Press and hold right handle button | Triple Beep, No other changes | Enabled/OffsetLeft/Mode_Offset_None -> Aux_Enabled/Mode_Offset_Aux1
| 4b |  | Press Aux Button | Display OF:A1 for 5 seconds
Single Beep
Aux Button Left LED On, Aux Flow Display = 3
| 4c |  | Adjust Left Pot | Offset Base & Rod outputs respond
Aux Base and Rod Off
Aux4 Base and Rod Off
| 4d |  | Adjust Right Pot | Offset Base & Rod Off
Aux Base and Rod ouptuts respond - verify current per table
Aux4 Base and Rod Off
| 5a | Verify Aux1 enable - medium flow | Press Aux Button | Display OF:A1 for 5 seconds
Single Beep
Aux Button Left LED On, Aux Flow Display = 2
| 5b |  | Adjust Left Pot | Offset Base & Rod outputs respond
Aux Base and Rod Off
Aux4 Base and Rod Off
| 5c |  | Adjust Right Pot | Offset Base & Rod Off
Aux Base and Rod ouptuts respond - verify current per table
Aux4 Base and Rod Off
| 6a | Verify Aux1 enable - low flow | Press Aux Button | Display OF:A1 for 5 seconds
Single Beep
Aux Button Left LED On, Aux Flow display = 1
| 6b |  | Adjust Left Pot | Offset Base & Rod outputs respond
Aux Base and Rod Off
Aux4 Base and Rod Off
| 6c |  | Adjust Right Pot | Offset Base & Rod Off
Aux Base and Rod ouptuts respond - verify current per table
Aux4 Base and Rod Off
| 7a | Verify Aux Disable | Press Aux Button | Display OF:__ for 5 seconds
Single Beep
Aux Button Left LED Off, Aux Flow Display Off
| 7b |  | Adjust Left Pot | Offset Base & Rod outputs respond
Aux Base and Rod Off
Aux4 Base and Rod Off
| 7c |  | Adjust Right Pot | Offset Base & Rod Off
Aux Base and Rod Off
Aux4 Base and Rod Off
| 8a | Verify Aux4 Enable | Press Aux Button | Display OF:A1 for 5 seconds
Single Beep
Aux Button Left LED On, Aux Flow Display = 3
| 8b |  | Press and hold right handle button | Display OF:A4 for 5 seconds
Double Beep
Aux Button Left LED On, Aux Flow Display Off
| 9a | Verify Aux4 Operation and flow settings | Aux4 Flow set to maximum
|  |  | Adjust Left Pot | Offset Base & Rod outputs respond - verify current per table
Aux Base and Rod Off
Aux4 Base and Rod Off
| 9b |  | Adjust Right Pot | Offset Base & Rod Off
Aux Base and Rod Off
Aux4 Base and Rod ouptuts respond - verify current
| 9c |  | Aux4 Flow set to minimum
|  |  | Adjust Right Pot | Aux4 Base and Rod ouptuts respond - verify current
| 10a | Verify transitioning in and out of Aux4 using right handle button | Press Aux Button | Display OF:__ for 5 seconds
Single Beep
Aux Button Left LED Off, Aux Flow Display Off
| 10b |  | Press Aux Button | Display OF:A1 for 5 seconds
Single Beep
Aux Button Left LED On, Aux Flow Display = 3
| 10c |  | Press and hold right handle button | Display OF:A4 for 5 seconds
Double Beep
Aux Button Left LED On, Aux Flow Display Off
| 10d |  | Press and hold right handle button | Display OF:A1 for 5 seconds
Single Beep
Aux Button Left LED On, Aux Flow Display = 3
| 11a | Verify transitioning in and out of Aux4 using right handle button maintains Aux 1 flow setting | Press Aux Button | Display OF:A1 for 5 seconds
Single Beep
Aux Button Left LED On, Aux Flow Display = 2
| 11b |  | Press and hold right handle button | Display OF:A4 for 5 seconds
Double Beep
Aux Button Left LED On, Aux Flow Display Off
| 11c |  | Press and hold right handle button | Display OF:A1 for 5 seconds
Single Beep
Aux Button Left LED On, Aux Flow Display = 2
| 12a | Verify detent does not enable while in Aux 4 | Press and hold right handle button | Display OF:A4 for 5 seconds
Double Beep
Aux Button Left LED On, Aux Flow Display Off
| 12b |  | Press and hold aux button | Nothing happens
| 13a | Verify Aux detent disabled when switching out of Aux1 | Press and hold aux button | Aux Button Left and Right LEDs On, Aux Flow Display = 3
Single Beep
| 13b |  | Press right handle detent button | Aux Base coil on - full flow
| 13c |  | Press and hold right handle button | Display OF:A4 for 5 seconds
Double Beep
Add test case for maintaining flow setting of Aux 1 when switching to alternate functions |  |  |  | Aux Button Left LED On, Right LED Off, Aux Flow Display Off
Add test case for checking that detent enable is not possible if not Aux1 |  |  |  | Aux Base coil off
| 14a | Verify Console up disables everything from an enabled state | Raise Console | Offset Base & Rod Off
Aux Disabled, Aux Button Left LED Off , Aux Flow Display Off
Aux Base and Rod Off
Aux4 Base and Rod Off
Display Normal
| 14b |  | Adjust Left Pot | Offset Base & Rod Off
Aux Base and Rod Off
Aux4 Base and Rod Off
| 14c |  | Adjust Right Pot | Offset Base & Rod Off
Aux Base and Rod Off
Aux4 Base and Rod Off
| 14d |  | Press and hold right handle button | Nothing happens
| 15a | Verify offset active on right with console down | Offset Select Right, Lower Console | Display __:OF for 5 seconds
Offset Base & Rod Off
Aux Disabled, Aux Button Left LED Off , Aux Flow Display Off
Aux Base and Rod Off
Aux4 Base and Rod Off
| 15b |  | Adjust Left Pot | Offset Base & Rod Off
Aux Base and Rod Off
Aux4 Base and Rod Off
| 15c |  | Adjust Right Pot | Offset Base & Rod outputs respond - verify current per table
Aux Base and Rod Off
Aux4 Base and Rod Off
| 16a | Verify offset active on right with console down at power up | Key off, Console Down, Key On | Display __:OF for 5 seconds | INIT_SystemCheck -> Enabled/OffsetRight/Mode_Offset_None
Offset Base & Rod Off
Aux Disabled, Aux Button Left LED Off , Aux Flow Display Off
Aux Base and Rod Off
Aux4 Base and Rod Off
| 16b |  | Adjust Left Pot | Offset Base & Rod Off
Aux Base and Rod Off
Aux4 Base and Rod Off
| 16c |  | Adjust Right Pot | Offset Base & Rod outputs respond - verify current per table
Aux Base and Rod Off
Aux4 Base and Rod Off
| 16d |  | Press and hold right handle button | Triple Beep, No other changes
| 17a | Verify Aux4 enable on the left | Press Aux Button | Display A4:OF for 5 seconds
Single Beep
Aux Button Left LED On, Aux Flow Display Off
Offset Base & Rod Off
Aux Base and Rod Off
Aux4 Base and Rod Off
| 17b |  | Adjust Left Pot | Offset Base & Rod Off
Aux Base and Rod Off
Aux4 Base and Rod ouptuts respond - verify current
| 17c |  | Adjust Right Pot | Offset Base & Rod outputs respond - verify current per table
Aux Base and Rod Off
Aux4 Base and Rod Off
| 18a | Verify Aux 4 disable and re-enable | Press Aux Button | Display __:OF for 5 seconds
Offset Base & Rod Off
Aux Disabled, Aux Button Left LED Off , Aux Flow Display Off
Aux Base and Rod Off
Aux4 Base and Rod Off
Single Beep
| 18b |  | Press Aux Button | Display A4:OF for 5 seconds
Single Beep
Aux Button Left LED On, Aux Flow Display Off
Offset Base & Rod Off
Aux Base and Rod Off
Aux4 Base and Rod Off
| 19a | Verify Aux1 enable - max flow | Press and hold right handle button | Display A4:A1 for 5 seconds
Double Beep
Aux Button Left LED On, Aux Flow Display = 3
Offset Base & Rod Off
Aux Base and Rod Off
Aux4 Base and Rod Off
| 19b |  | Adjust Left Pot | Offset Base & Rod Off
Aux Base and Rod Off
Aux4 Base and Rod ouptuts respond - verify current
| 19c |  | Adjust Right Pot | Offset Base & Rod Off
Aux Base and Rod ouptuts respond - verify current per table
Aux4 Base and Rod Off
| 20a | Verify Aux1 enable - medium flow | Press Aux Button | Display A4:A1 for 5 seconds
Single Beep
Aux Button Left LED On, Aux Flow Display = 2
| 20b |  | Adjust Left Pot | Offset Base & Rod Off
Aux Base and Rod Off
Aux4 Base and Rod ouptuts respond - verify current
| 20c |  | Adjust Right Pot | Offset Base & Rod Off
Aux Base and Rod ouptuts respond - verify current per table
Aux4 Base and Rod Off
| 21a | Verify Aux1 enable - low flow | Press Aux Button | Display A4:A1 for 5 seconds
Single Beep
Aux Button Left LED On, Aux Flow display = 1
| 21b |  | Adjust Left Pot | Offset Base & Rod Off
Aux Base and Rod Off
Aux4 Base and Rod ouptuts respond - verify current
| 21c |  | Adjust Right Pot | Offset Base & Rod Off
Aux Base and Rod ouptuts respond - verify current per table
Aux4 Base and Rod Off
| 22a | Verify transition back to offset on right side | Press and hold right handle button | Display A4:OF for 5 seconds
Single Beep
Aux Button Left LED On, Aux Flow Display Off
Offset Base & Rod Off
Aux Base and Rod Off
Aux4 Base and Rod Off
| 22b |  | Adjust Left Pot | Offset Base & Rod Off
Aux Base and Rod Off
Aux4 Base and Rod Off
| 22c |  | Adjust Right Pot | Offset Base & Rod outputs respond - verify current per table
Aux Base and Rod Off
Aux4 Base and Rod Off
| 23a | Verify aux disable from Aux1 | Press and hold right handle button | Display A4:A1 for 5 seconds
Double Beep
Aux Button Left LED On, Aux Flow Display = 1
Offset Base & Rod Off
Aux Base and Rod Off
Aux4 Base and Rod Off
| 23b |  | Press Aux Button | Display __:OF for 5 seconds
Offset Base & Rod Off
Aux Disabled, Aux Button Left LED Off , Aux Flow Display Off
Aux Base and Rod Off
Aux4 Base and Rod Off
Single Beep
| 24a | Verify Aux detent disabled when switching out of Aux1 | Press Aux Button | Display A4:OF for 5 seconds
Single Beep
Aux Button Left LED On, Aux Flow Display Off
Offset Base & Rod Off
Aux Base and Rod Off
Aux4 Base and Rod Off
| 24b |  | Press and hold right handle button | Display A4:A1 for 5 seconds
Double Beep
Aux Button Left LED On, Aux Flow Display = 3
Offset Base & Rod Off
Aux Base and Rod Off
Aux4 Base and Rod Off
| 24c |  | Press and hold aux button | Aux Button Left and Right LEDs On, Aux Flow Display = 3
Single Beep
| 24d |  | Press right handle detent button | Aux Base coil on - full flow
| 24e |  | Press and hold right handle button | Display A4:OF for 5 seconds
Single Beep
Aux Button Left LED On, Right LED Off, Aux Flow Display Off
Aux Base coil off
| 25a | Verify Console up disables everything from an enabled state | Raise Console | Offset Base & Rod Off
Aux Disabled, Aux Button Left LED Off , Aux Flow Display Off
Aux Base and Rod Off
Aux4 Base and Rod Off
Display Normal
| 25b |  | Adjust Left Pot | Offset Base & Rod Off
Aux Base and Rod Off
Aux4 Base and Rod Off
| 25c |  | Adjust Right Pot | Offset Base & Rod Off
Aux Base and Rod Off
Aux4 Base and Rod Off
| 26a | Transition offset left to right from aux disabled state | Offset Select Left, Lower Console | Display OF:__ for 5 seconds
Offset Base & Rod Off
Aux Disabled, Aux Button Left LED Off , Aux Flow Display Off
Aux Base and Rod Off
Aux4 Base and Rod Off
| 26b |  | Offset Select Right | Display __:OF for 5 seconds
Single Long Beep
Aux Disabled, Aux Button Left LED Flashing , Aux Flow Display Off
| 26c |  | Offset Select Left | Display OF:__ for 5 seconds
Single Long Beep
Aux Disabled, Aux Button Left LED Off , Aux Flow Display Off
| 27a | Verify offset left to right from Aux1 state | Press Aux Button | Display OF:A1 for 5 seconds
Single Beep
Aux Button Left LED On, Aux Flow Display = 3
| 27b |  | Offset Select Right | Display __:OF for 5 seconds
Single Long Beep
Aux Disabled, Aux Button Left LED Flashing , Aux Flow Display Off
| 28a | Verify offset right to left from Aux4 state | Press Aux Button | Display A4:OF for 5 seconds
Single Beep
Aux Button Left LED On, Aux Flow Display Off
| 28b |  | Offset Select Left | Display OF:__ for 5 seconds
Single Long Beep
Aux Disabled, Aux Button Left LED Off , Aux Flow Display Off
| 29a | Verify offset left to right from Aux4 state | Press Aux Button | Display OF:A1 for 5 seconds
Single Beep
Aux Button Left LED On, Aux Flow Display = 3
| 29b |  | Press and hold right handle button | Display OF:A4 for 5 seconds
Double Beep
Aux Button Left LED On, Aux Flow Display Off
| 29c |  | Offset Select Right | Display __:OF for 5 seconds
Single Long Beep
Aux Disabled, Aux Button Left LED Flashing , Aux Flow Display Off
| 30a | Verify offset right to left from Aux4 state | Press Aux Button | Display A4:OF for 5 seconds
Single Beep
Aux Button Left LED On, Aux Flow Display Off
| 30b |  | Press and hold right handle button | Display A4:A1 for 5 seconds
Double Beep
Aux Button Left LED On, Aux Flow Display = 3
| 30c |  | Offset Select Left | Display OF:__ for 5 seconds
Single Long Beep
Aux Disabled, Aux Button Left LED Off , Aux Flow Display Off
|  | Faults | Left Pot out of neutral
Right Pot out of neutral
Diverter Faults
Stuck left handle button
Aux Coil Faults
Offset Coil Faults
Left Pot Faults
Right Pot Faults
Aux2 Flow Control Faults
Aux4 Coil Faults
Aux4 Flow Control Faults
Secondary Comm Faults
Console Faults
Sensor Suppy Faults

## OptionC
| Test Number | Test Description | Test Step | Expected Results
| 1a | Verify all inactive with console up | Console Up, Offset switch Left, Key ON | Offset Base & Rod Off
|  |  |  | Aux Disabled, Aux Button Left LED Off , Aux Flow Display Off | Notes
|  |  |  | Aux Base and Rod Off | 1) At Key On, the control mode (xx:xx) will be displayed for 5 seconds
Add scenarios for pressing detent trigger during all states |  |  |  | Aux4 Base and Rod Off | 2) Any time the control mode is changed, it will be displayed for 5 seconds
add steps to deactivate aux when necessary to bypass remembered states |  |  |  | Display Normal | 3) Alternatively, a permanent control mode can be displayed by pressing the info button 4 times if the engine is not running, or 1 time if the engine is running.
add tests for remembering states/aux enable |  |  |  | Diverter Off | 4) The error code display will override the control mode display for 10 seconds
| 1b |  | Adjust Left Pot | Offset Base & Rod Off
Aux Base and Rod Off
Aux4 Base and Rod Off
| 1c |  | Adjust Right Pot | Offset Base & Rod Off
Aux Base and Rod Off
Aux4 Base and Rod Off
| 1d |  | Press and hold left handle button | Nothing happens
|  |  | Press and hold right handle button | Nothing happens
|  |  | Press detent button | Nothing happens
| 2a | Verify offset active on left with console down | Console Down
|  |  | Press aux button until aux disabled if necessary | Display OF:__ for 5 seconds (See notes)
Offset Base & Rod Off
Aux Disabled, Aux Button Left LED Off , Aux Flow Display Off
Aux Base and Rod Off
Aux4 Base and Rod Off
Diverter Off
| 2b |  | Adjust Left Pot | Offset Base & Rod outputs respond - verify current per table
Aux Base and Rod Off
Aux4 Base and Rod Off
| 2c |  | Adjust Right Pot | Offset Base & Rod Off
Aux Base and Rod Off
Aux4 Base and Rod Off
| 3a | Verify offset active on left with console down at power up | Key off, Console Down, Key On | Display OF:__ for 5 seconds
Offset Base & Rod Off
Aux Disabled, Aux Button Left LED Off , Aux Flow Display Off
Aux Base and Rod Off
Aux4 Base and Rod Off
Diverter Off
| 3b |  | Adjust Left Pot | Offset Base & Rod outputs respond - verify current per table
Aux Base and Rod Off
Aux4 Base and Rod Off
| 3c |  | Adjust Right Pot | Offset Base & Rod Off
Aux Base and Rod Off
Aux4 Base and Rod Off
| 3d |  | Press and hold left handle button | Triple Beep, Display OF:__ for 5 seconds
| 3e |  | Press and hold right handle button | Triple Beep, Display OF:__ for 5 seconds
| 4a | Verify Aux1 enable - max flow | Press Aux Button | Display OF:A1 for 5 seconds
Single Beep
Aux Button Left LED On, Aux Flow Display = 3
Diverter Off
| 4b |  | Adjust Left Pot | Offset Base & Rod outputs respond
Aux Base and Rod Off
Aux4 Base and Rod Off
| 4c |  | Adjust Right Pot | Offset Base & Rod Off
Aux Base and Rod ouptuts respond - verify current per table
Aux4 Base and Rod Off
| 5a | Verify Aux1 enable - medium flow | Press Aux Button | Display OF:A1 for 5 seconds
Single Beep
Aux Button Left LED On, Aux Flow Display = 2
| 5b |  | Adjust Left Pot | Offset Base & Rod outputs respond
Aux Base and Rod Off
Aux4 Base and Rod Off
| 5c |  | Adjust Right Pot | Offset Base & Rod Off
Aux Base and Rod ouptuts respond - verify current per table
Aux4 Base and Rod Off
| 6a | Verify Aux1 enable - low flow | Press Aux Button | Display OF:A1 for 5 seconds
Single Beep
Aux Button Left LED On, Aux Flow display = 1
| 6b |  | Adjust Left Pot | Offset Base & Rod outputs respond
Aux Base and Rod Off
Aux4 Base and Rod Off
| 6c |  | Adjust Right Pot | Offset Base & Rod Off
Aux Base and Rod ouptuts respond - verify current per table
Aux4 Base and Rod Off
| 7a | Verify Aux Disable | Press Aux Button | Display OF:__ for 5 seconds
Single Beep
Aux Button Left LED Off, Aux Flow Display Off
| 7b |  | Adjust Left Pot | Offset Base & Rod outputs respond
Aux Base and Rod Off
Aux4 Base and Rod Off
| 7c |  | Adjust Right Pot | Offset Base & Rod Off
Aux Base and Rod Off
Aux4 Base and Rod Off
| 8a | Verify Aux4 Enable | Press Aux Button | Display OF:A1 for 5 seconds
Single Beep
Aux Button Left LED On, Aux Flow Display = 3
| 8b |  | Press and hold right handle button | Display OF:A4 for 5 seconds
Double Beep
Aux Button Left LED On, Aux Flow Display Off
Diverter Off
| 9a | Verify Aux4 Operation and flow settings | Aux4 Flow set to maximum
|  |  | Adjust Left Pot | Offset Base & Rod outputs respond - verify current per table
Aux Base and Rod Off
Aux4 Base and Rod Off
| 9b |  | Adjust Right Pot | Offset Base & Rod Off
Aux Base and Rod Off
Aux4 Base and Rod ouptuts respond - verify current
| 9c |  | Aux4 Flow set to minimum
|  |  | Adjust Right Pot | Aux4 Base and Rod ouptuts respond - verify current
| 10a | Verify transitioning out of Aux4 using right handle button | Press and hold right handle button | Display OF:A1 for 5 seconds
Single Beep
Aux Button Left LED On, Aux Flow Display = 3
| 11a | Verify transitioning in and out of Aux4 using right handle button maintains Aux 1 flow setting | Press Aux Button | Display OF:A1 for 5 seconds
Single Beep
Aux Button Left LED On, Aux Flow Display = 2
| 11b |  | Press and hold right handle button | Display OF:A4 for 5 seconds
Double Beep
Aux Button Left LED On, Aux Flow Display Off
| 11c |  | Press and hold right handle button | Display OF:A1 for 5 seconds
Single Beep
Aux Button Left LED On, Aux Flow Display = 2
| 12a | Verify detent does not enable while in Aux 4 | Press and hold right handle button | Display OF:A4 for 5 seconds
Double Beep
Aux Button Left LED On, Aux Flow Display Off
| 12b |  | Press and hold aux button | Nothing happens
|  |  | Press detent button | Nothing happens
| 13a | Verify Aux detent disabled when switching out of Aux1 | Press and hold right handle button | Display OF:A1for 5 seconds
Single Beep
Aux Button Left LED On, Aux Flow Display = 2
|  |  | Press and hold aux button | Aux Button Left and Right LEDs On, Aux Flow Display = 2
Single Beep
| 13b |  | Press right handle detent button | Aux Base coil on - full flow
| 13c |  | Press and hold right handle button | Display OF:A4 for 5 seconds
Double Beep
Aux Button Left LED On, Right LED Off, Aux Flow Display Off
Aux Base coil off
| 14a | Verify Aux 2 enable | Press and hold right handle button | Display OF:A1for 5 seconds
Single Beep
Aux Button Left LED On, Aux Flow Display = 2
Diverter Off
| 14 b |  | Press and hold left handle button | Display A2:A1 for 5 seconds
Double Beep
Aux Button Left LED On, Aux Flow Display = 2
Diverter On
|  |  | Press detent button | Nothing happens
| 15a | Verify Aux2 Operation and flow settings | Aux2 Flow set to maximum
|  |  | Adjust Left Pot | Offset Base & Rod outputs respond - verify Aux2 current
Aux Base and Rod Off
Aux4 Base and Rod Off
| 15b |  | Adjust Right Pot | Offset Base & Rod Off
Aux Base and Rod ouptuts respond - verify current per table
Aux4 Base and Rod Off
| 15c |  | Aux2 Flow set to minimum
|  |  | Adjust Left Pot | Offset Base & Rod outputs respond - verify Aux2 current
|  |  | Press and hold right handle button | Display A2:A4 for 5 seconds
Double Beep
Aux Button Left LED On, Aux Flow Display Off
Diverter On
|  |  | Adjust Left Pot | Offset Base & Rod outputs respond - verify Aux2 current
Aux Base and Rod Off
Aux4 Base and Rod Off
|  |  | Adjust Right Pot | Offset Base & Rod Off
Aux Base and Rod Off
Aux4 Base and Rod ouptuts respond - verify current
|  |  | Press detent button | Nothing happens
|  |  | Press and hold left handle button | Display OF:A4 for 5 seconds
Single Beep
Aux Button Left LED On, Aux Flow Display Off
Diverter Off
|  |  | Adjust Left Pot | Offset Base & Rod outputs respond - verify Offset current
Aux Base and Rod Off
Aux4 Base and Rod Off
|  |  | Adjust Right Pot | Offset Base & Rod Off
Aux Base and Rod Off
Aux4 Base and Rod ouptuts respond - verify current
|  |  | Press and hold left handle button | Display A2:A4 for 5 seconds
Double Beep
Aux Button Left LED On, Aux Flow Display Off
Diverter On
|  |  | Adjust Left Pot | Offset Base & Rod outputs respond - verify Aux2 current
Aux Base and Rod Off
Aux4 Base and Rod Off
|  |  | Adjust Right Pot | Offset Base & Rod Off
Aux Base and Rod Off
Aux4 Base and Rod ouptuts respond - verify current
|  |  | Press and hold right handle button | Display A2:A1 for 5 seconds
Single Beep
Aux Button Left LED On, Aux Flow Display = 2
Diverter On
|  |  | Adjust Left Pot | Offset Base & Rod outputs respond - verify Aux2 current
Aux Base and Rod Off
Aux4 Base and Rod Off
|  |  | Adjust Right Pot | Offset Base & Rod Off
Aux Base and Rod ouptuts respond - verify current per table
Aux4 Base and Rod Off
|  |  | Press and hold left handle button | Display OF:A1 for 5 seconds
Single Beep
Aux Button Left LED On, Aux Flow Display = 2
Diverter Off
|  |  | Adjust Left Pot | Offset Base & Rod outputs respond
Aux Base and Rod Off
Aux4 Base and Rod Off
|  |  | Adjust Right Pot | Offset Base & Rod Off
Aux Base and Rod ouptuts respond - verify current per table
Aux4 Base and Rod Off
|  |  | Press and hold right handle button | Display OF:A4 for 5 seconds
Double Beep
Aux Button Left LED On, Aux Flow Display Off
Diverter Off
|  |  | Press Aux Button | Display OF:__ for 5 seconds
Single Beep
Aux Button Left LED Off, Aux Flow Display Off
|  |  | Adjust Left Pot | Offset Base & Rod outputs respond
Aux Base and Rod Off
Aux4 Base and Rod Off
|  |  | Adjust Right Pot | Offset Base & Rod Off
Aux Base and Rod Off
Aux4 Base and Rod Off
|  |  | Press Aux Button | Display OF:A1 for 5 seconds
Single Beep
Aux Button Left LED On, Aux Flow Display = 3
| 14a | Verify Console up disables everything from an enabled state | Raise Console | Offset Base & Rod Off
Aux Disabled, Aux Button Left LED Off , Aux Flow Display Off
Aux Base and Rod Off
Aux4 Base and Rod Off
Display Normal
Diverter Off
| 14b |  | Adjust Left Pot | Offset Base & Rod Off
Aux Base and Rod Off
Aux4 Base and Rod Off
| 14c |  | Adjust Right Pot | Offset Base & Rod Off
Aux Base and Rod Off
Aux4 Base and Rod Off
| 14d |  | Press and hold left handle button | Nothing happens
|  |  | Press and hold right handle button | Nothing happens
| 15a | Verify offset active on right with console down | Offset Select Right, Lower Console | Display __:OF for 5 seconds
Offset Base & Rod Off
Aux Disabled, Aux Button Left LED Off , Aux Flow Display Off
Aux Base and Rod Off
Aux4 Base and Rod Off
Diverter Off
| 15b |  | Adjust Left Pot | Offset Base & Rod Off
Aux Base and Rod Off
Aux4 Base and Rod Off
| 15c |  | Adjust Right Pot | Offset Base & Rod outputs respond - verify current per table
Aux Base and Rod Off
Aux4 Base and Rod Off
| 16a | Verify offset active on right with console down at power up | Key off, Console Down, Key On | Display __:OF for 5 seconds
Offset Base & Rod Off
Aux Disabled, Aux Button Left LED Off , Aux Flow Display Off
Aux Base and Rod Off
Aux4 Base and Rod Off
Diverter Off
| 16b |  | Adjust Left Pot | Offset Base & Rod Off
Aux Base and Rod Off
Aux4 Base and Rod Off
| 16c |  | Adjust Right Pot | Offset Base & Rod outputs respond - verify current per table
Aux Base and Rod Off
Aux4 Base and Rod Off
| 16d |  | Press and hold left handle button | Triple Beep, No other changes
|  |  | Press and hold right handle button | Triple Beep, No other changes
|  |  | Press detent button | Nothing happens
| 17a | Verify Aux4 enable on the left | Press Aux Button | Display A4:OF for 5 seconds
Single Beep
Aux Button Left LED On, Aux Flow Display Off
Offset Base & Rod Off
Aux Base and Rod Off
Aux4 Base and Rod Off
| 17b |  | Adjust Left Pot | Offset Base & Rod Off
Aux Base and Rod Off
Aux4 Base and Rod ouptuts respond - verify current
| 17c |  | Adjust Right Pot | Offset Base & Rod outputs respond - verify current per table
Aux Base and Rod Off
Aux4 Base and Rod Off
|  |  | Press and hold left handle button | Triple Beep, No other changes
|  |  | Press detent button | Nothing happens
| 18a | Verify Aux 4 disable and re-enable | Press Aux Button | Display __:OF for 5 seconds
Single Beep
Offset Base & Rod Off
Aux Disabled, Aux Button Left LED Off , Aux Flow Display Off
Aux Base and Rod Off
Aux4 Base and Rod Off
| 18b |  | Press Aux Button | Display A4:OF for 5 seconds
Single Beep
Aux Button Left LED On, Aux Flow Display Off
Offset Base & Rod Off
Aux Base and Rod Off
Aux4 Base and Rod Off
| 19a | Verify Aux1 enable - max flow | Press and hold right handle button | Display A4:A1 for 5 seconds
Double Beep
Aux Button Left LED On, Aux Flow Display = 3
Offset Base & Rod Off
Aux Base and Rod Off
Aux4 Base and Rod Off
Diverter Off
| 19b |  | Adjust Left Pot | Offset Base & Rod Off
Aux Base and Rod Off
Aux4 Base and Rod ouptuts respond - verify current
| 19c |  | Adjust Right Pot | Offset Base & Rod Off
Aux Base and Rod ouptuts respond - verify current per table
Aux4 Base and Rod Off
| 20a | Verify Aux1 enable - medium flow | Press Aux Button | Display A4:A1 for 5 seconds
Single Beep
Aux Button Left LED On, Aux Flow Display = 2
| 20b |  | Adjust Left Pot | Offset Base & Rod Off
Aux Base and Rod Off
Aux4 Base and Rod ouptuts respond - verify current
| 20c |  | Adjust Right Pot | Offset Base & Rod Off
Aux Base and Rod ouptuts respond - verify current per table
Aux4 Base and Rod Off
| 21a | Verify Aux1 enable - low flow | Press Aux Button | Display A4:A1 for 5 seconds
Single Beep
Aux Button Left LED On, Aux Flow display = 1
| 21b |  | Adjust Left Pot | Offset Base & Rod Off
Aux Base and Rod Off
Aux4 Base and Rod ouptuts respond - verify current
| 21c |  | Adjust Right Pot | Offset Base & Rod Off
Aux Base and Rod ouptuts respond - verify current per table
Aux4 Base and Rod Off
|  |  | Press and hold left handle button | Display A2:A1 for 5 seconds
Double Beep
Aux Button Left LED On, Aux Flow display = 1
Diverter On
|  |  | Adjust Left Pot | Offset Base & Rod outputs respond - verify Aux2 current
Aux Base and Rod Off
Aux4 Base and Rod Off
|  |  | Adjust Right Pot | Offset Base & Rod Off
Aux Base and Rod ouptuts respond - verify current per table
Aux4 Base and Rod Off
|  |  | Press and hold right handle button | Triple Beep, No other changes
|  |  | Press and hold left handle button | Display A4:A1 for 5 seconds
Single Beep
Aux Button Left LED On, Aux Flow display = 1
Diverter Off
|  |  | Adjust Left Pot | Offset Base & Rod Off
Aux Base and Rod Off
Aux4 Base and Rod ouptuts respond - verify current
|  |  | Adjust Right Pot | Offset Base & Rod Off
Aux Base and Rod ouptuts respond - verify current per table
Aux4 Base and Rod Off
|  |  | Press and hold right handle button | Display A4:OF for 5 seconds
Single Beep
Aux Disabled, Aux Button Left LED Off , Aux Flow Display Off
Diverter Off
|  |  | Adjust Left Pot | Offset Base & Rod Off
Aux Base and Rod Off
Aux4 Base and Rod ouptuts respond - verify current
|  |  | Adjust Right Pot | Offset Base & Rod outputs respond - verify current per table
Aux Base and Rod Off
Aux4 Base and Rod Off
|  |  | Press Aux Button | Display __:OF for 5 seconds
Offset Base & Rod Off
Aux Disabled, Aux Button Left LED Off , Aux Flow Display Off
Aux Base and Rod Off
Aux4 Base and Rod Off
Single Beep
| 25a | Verify Console up disables everything from an enabled state | Raise Console | Offset Base & Rod Off
Aux Disabled, Aux Button Left LED Off , Aux Flow Display Off
Aux Base and Rod Off
Aux4 Base and Rod Off
Display Normal
| 25b |  | Adjust Left Pot | Offset Base & Rod Off
Aux Base and Rod Off
Aux4 Base and Rod Off
| 25c |  | Adjust Right Pot | Offset Base & Rod Off
Aux Base and Rod Off
Aux4 Base and Rod Off
| 26a | Transition offset left to right from aux disabled state | Offset Select Left, Lower Console | Display OF:__ for 5 seconds
Offset Base & Rod Off
Aux Disabled, Aux Button Left LED Off , Aux Flow Display Off
Aux Base and Rod Off
Aux4 Base and Rod Off
| 26b |  | Offset Select Right | Display __:OF for 5 seconds
Single Long Beep
Aux Disabled, Aux Button Left LED Flashing , Aux Flow Display Off
| 26c |  | Offset Select Left | Display OF:__ for 5 seconds
Single Long Beep
Aux Disabled, Aux Button Left LED Flashing , Aux Flow Display Off
| 27a | Verify offset left to right from Aux1 state | Press Aux Button | Display OF:A1 for 5 seconds
Single Beep
Aux Button Left LED On, Aux Flow Display = 3
| 27b |  | Offset Select Right | Display __:OF for 5 seconds
Single Long Beep
Aux Disabled, Aux Button Left LED Flashing , Aux Flow Display Off
| 28a | Verify offset right to left from Aux4 state | Press Aux Button | Display A4:OF for 5 seconds
Single Beep
Aux Button Left LED On, Aux Flow Display Off
| 28b |  | Offset Select Left | Display OF:__ for 5 seconds
Single Long Beep
Aux Disabled, Aux Button Left LED Flashing , Aux Flow Display Off
| 29a | Verify offset left to right from Aux4 state | Press Aux Button | Display OF:A1 for 5 seconds
Single Beep
Aux Button Left LED On, Aux Flow Display = 3
| 29b |  | Press and hold right handle button | Display OF:A4 for 5 seconds
Double Beep
Aux Button Left LED On, Aux Flow Display Off
| 29c |  | Offset Select Right | Display __:OF for 5 seconds
Single Long Beep
Aux Disabled, Aux Button Left LED Flashing , Aux Flow Display Off
| 30a | Verify offset right to left from Aux4 state | Press Aux Button | Display A4:OF for 5 seconds
Single Beep
Aux Button Left LED On, Aux Flow Display Off
| 30b |  | Press and hold right handle button | Display A4:A1 for 5 seconds
Double Beep
Aux Button Left LED On, Aux Flow Display = 3
| 30c |  | Offset Select Left | Display OF:__ for 5 seconds
Single Long Beep
Aux Disabled, Aux Button Left LED Flashing , Aux Flow Display Off
Remembering though console up/key cycle |  |  | Press Aux Button | Display OF:A1 for 5 seconds
Single Beep
Aux Button Left LED On, Aux Flow Display = 3
|  |  | Raise Console | Aux Disabled, Aux Button Left LED Off , Aux Flow Display Off
Display Normal
|  |  | Lower Console | Display OF:A1 for 5 seconds
Aux Button Left LED On, Aux Flow Display = 3
|  |  | Key cycle | Display OF:A1 for 5 seconds
Aux Button Left LED On, Aux Flow Display = 3
|  |  | Press and hold right handle button | Display OF:A4 for 5 seconds
Double Beep
Aux Button Left LED On, Aux Flow Display Off
|  |  | Raise Console | Aux Disabled, Aux Button Left LED Off , Aux Flow Display Off
Display Normal
|  |  | Lower Console | Display OF:A4 for 5 seconds
Aux Button Left LED On, Aux Flow Display Off
|  |  | Key cycle | Display OF:A4 for 5 seconds
Aux Button Left LED On, Aux Flow Display Off
|  |  | Press and hold left handle button | Display A2:A4 for 5 seconds
Double Beep
Aux Button Left LED On, Aux Flow Display Off
|  |  | Raise Console | Aux Disabled, Aux Button Left LED Off , Aux Flow Display Off
Display Normal
|  |  | Lower Console | Display A2:A4 for 5 seconds
Aux Button Left LED On, Aux Flow Display Off
|  |  | Key cycle | Display A2:A4 for 5 seconds
Aux Button Left LED On, Aux Flow Display Off
|  |  | Press and hold right handle button | Display A2:A1 for 5 seconds
Single Beep
Aux Button Left LED On, Aux Flow Display = 3
|  |  | Raise Console | Aux Disabled, Aux Button Left LED Off , Aux Flow Display Off
Display Normal
|  |  | Lower Console | Display A2:A1 for 5 seconds
Aux Button Left LED On, Aux Flow Display = 3
|  |  | Key cycle | Display A2:A1 for 5 seconds
Aux Button Left LED On, Aux Flow Display = 3
|  |  | Raise Console | Aux Disabled, Aux Button Left LED Off , Aux Flow Display Off
Display Normal
|  |  | Offset Select Right, Lower Console | Display __:OF for 5 seconds
Aux Disabled, Aux Button Left LED Off , Aux Flow Display Off
|  |  | Press Aux Button | Display A4:OF for 5 seconds
Aux Button Left LED On, Aux Flow Display Off
|  |  | Raise Console | Aux Disabled, Aux Button Left LED Off , Aux Flow Display Off
Display Normal
|  |  | Lower Console | Display A4:OF for 5 seconds
Aux Button Left LED On, Aux Flow Display Off
|  |  | Key cycle | Display A4:OF for 5 seconds
Aux Button Left LED On, Aux Flow Display Off
|  |  | Press and hold right handle button | Display A4:A1 for 5 seconds
Double Beep
Aux Button Left LED On, Aux Flow Display = 3
|  |  | Raise Console | Aux Disabled, Aux Button Left LED Off , Aux Flow Display Off
Display Normal
|  |  | Lower Console | Display A4:A1 for 5 seconds
Aux Button Left LED On, Aux Flow Display = 3
|  |  | Key cycle | Display A4:A1 for 5 seconds
Aux Button Left LED On, Aux Flow Display = 3
|  |  | Press and hold left handle button | Display A2:A1 for 5 seconds
Double Beep
Aux Button Left LED On, Aux Flow Display = 3
|  |  | Raise Console | Aux Disabled, Aux Button Left LED Off , Aux Flow Display Off
Display Normal
|  |  | Lower Console | Display A2:A1 for 5 seconds
Aux Button Left LED On, Aux Flow Display = 3
|  |  | Key cycle | Display A2:A1 for 5 seconds
Aux Button Left LED On, Aux Flow Display = 3
|  |  | Raise Console | Aux Disabled, Aux Button Left LED Off , Aux Flow Display Off
Display Normal
|  |  | Offset Select Left, Lower Console | Display OF:__ for 5 seconds
Aux Disabled, Aux Button Left LED Off , Aux Flow Display Off
Faults
Left Pot out of neutral |  | Offset Left - Left Pot out of neutral at Key On with console up | Key Off, Console Up, Offset Left
|  |  | Left out of neutral, key on | Normal power-up, no codes, normal display
|  |  | Lower console | Triple Beep, M6024 code, General Warning Icon on
|  |  | Adjust Left Pot | Offset Base & Rod Off
|  |  | (return to neutral) | Aux Base and Rod Off
Aux4 Base and Rod Off
|  |  | Adjust Right Pot | Offset Base & Rod Off
Aux Base and Rod Off
Aux4 Base and Rod Off
|  |  | Press Aux button | Nothing happens
|  |  | Press and hold left handle button | Nothing happens
|  |  | Press and hold right handle button | Nothing happens
|  |  | Offset Select Right | Display __:OF for 5 seconds
Single Long Beep
Aux Disabled, Aux Button Left LED Flashing , Aux Flow Display Off
|  |  | Adjust Right Pot | Offset Base & Rod outputs respond
Aux Base and Rod Off
Aux4 Base and Rod Off
|  |  | Offset Select Left | Display OF:__ for 5 seconds
Single Long Beep
Aux Disabled, Aux Button Left LED Flashing , Aux Flow Display Off
M6024 Code clears, General Warning Icon off
|  |  | Adjust Left Pot | Offset Base & Rod outputs respond
Aux Base and Rod Off
Aux4 Base and Rod Off
|  | Offset Left - Left Pot out of neutral at Key On with console down | Key Off, Console Down, Offset Left
|  |  | Left out of neutral, key on | Triple Beep, M6024 code, General Warning Icon on
|  |  | Adjust Left Pot | Offset Base & Rod Off
|  |  | (return to neutral) | Aux Base and Rod Off
Aux4 Base and Rod Off
|  |  | Adjust Right Pot | Offset Base & Rod Off
Aux Base and Rod Off
Aux4 Base and Rod Off
|  |  | Press Aux button | Nothing happens
|  |  | Press and hold left handle button | Nothing happens
|  |  | Press and hold right handle button | Nothing happens
|  |  | Offset Select Right | Display __:OF for 5 seconds
Single Long Beep
Aux Disabled, Aux Button Left LED Flashing , Aux Flow Display Off
|  |  | Offset Select Left | Display OF:__ for 5 seconds
Single Long Beep
Aux Disabled, Aux Button Left LED Flashing , Aux Flow Display Off
M6024 Code clears, General Warning Icon off
|  | Offset Left - Left Pot out of neutral during aux enable | Left pot out of neutral and hold | Offset output responds
|  |  | Press Aux button | Display OF:A1for 5 seconds
Single Beep
Aux Button Left LED On, Aux Flow Display = 3
Offset output continues to operate
|  | Offset Left - Left Pot out of neutral during right mode change | Left pot out of neutral and hold | Offset output responds
|  |  | Press and hold right handle button | Display OF:A4for 5 seconds
Double Beep
Aux Button Left LED On, Aux Flow Display Off
Offset output continues to operate
|  | Offset Left - Left Pot out of neutral during left mode change | Left pot out of neutral and hold | Offset output responds
|  |  | Press and hold left handle button | Triple Beep, M6024 code, General Warning Icon on
Offset Base & Rod Off
Aux Button Left LED On, Aux Flow Display Off
|  |  | Adjust Left Pot | Offset Base & Rod Off
|  |  | (return to neutral) | Aux Base and Rod Off
Aux4 Base and Rod Off
|  |  | Adjust Right Pot | Offset Base & Rod Off
Aux Base and Rod Off
Aux4 Base and Rod ouptuts respond
|  |  | Press and hold left handle button | Display A2:A4for 5 seconds
Double Beep
Aux Button Left LED On, Aux Flow Display Off
Diverter On
M6024 Code clears, General Warning Icon off
|  |  | Adjust Left Pot | Offset Base & Rod respond
Aux Base and Rod Off
Aux4 Base and Rod Off
|  | Offset Left - Left Pot out of neutral while switching offset to right | Left pot out of neutral and hold | Offset output responds
|  |  | Offset Select Right | Display __:OF for 5 seconds
Single Long Beep
Aux Disabled, Aux Button Left LED Flashing , Aux Flow Display Off
Offset Base & Rod Off
Aux Base and Rod Off
Aux4 Base and Rod Off
Return left pot to neutral
|  |  | Offset Select Left | Display OF:__ for 5 seconds
Single Long Beep
Aux Disabled, Aux Button Left LED Flashing , Aux Flow Display Off
|  | Offset Left - Left Pot out of neutral during engine crank | Left pot out of neutral and hold
|  |  | Crank engine and release | Triple Beep, M6024 code, General Warning Icon on
Display Normal (__:__)
Aux Disabled, Aux Button Left LED Off , Aux Flow Display Off
|  |  | Adjust Left Pot | Offset Base & Rod Off
|  |  | (return to neutral) | Aux Base and Rod Off
Aux4 Base and Rod Off
|  |  | Adjust Right Pot | Offset Base & Rod Off
Aux Base and Rod Off
Aux4 Base and Rod Off
|  |  | Press Aux button | Nothing happens
|  |  | Press and hold left handle button | Nothing happens
|  |  | Press and hold right handle button | Nothing happens
|  |  | Offset Select Right | Display __:OF for 5 seconds
Single Long Beep
Aux Disabled, Aux Button Left LED Flashing , Aux Flow Display Off
|  |  | Press Aux button | Display A4:OF for 5 seconds
Single Beep
Aux Button Left LED On, Aux Flow Display Off
M6024 Code clears, General Warning Icon off
|  | Offset Right - Left Pot out of neutral at Key On with console up | Key Off, Console Up, Offset Right
|  |  | Left out of neutral, key on | Normal power-up, no codes, normal display (__:__)
|  |  | Lower console | Triple Beep, M6024 code, General Warning Icon on
|  |  | Adjust Left Pot | Offset Base & Rod Off
|  |  | (return to neutral) | Aux Base and Rod Off
Aux4 Base and Rod Off
|  |  | Adjust Right Pot | Offset Base & Rod respond
Aux Base and Rod Off
Aux4 Base and Rod Off
|  |  | Press and hold left handle button | Triple beep
|  |  | Press and hold right handle button | Triple beep
|  |  | Press Aux button | Display A4:OF for 5 seconds
Single Beep
Aux Button Left LED On, Aux Flow Display Off
M6024 Code clears, General Warning Icon off
|  |  | Adjust Left Pot | Offset Base & Rod Off
Aux Base and Rod Off
Aux4 Base and Rod outputs respond
|  |  | Adjust Right Pot | Offset Base & Rod outputs respond
Aux Base and Rod Off
Aux4 Base and Rod Off
|  | Offset Right -Left Pot out of neutral at Key On with console down, Aux button recovery | Key Off, Console Down, Offset Right
|  |  | Left out of neutral, key on | Triple Beep, M6024 code, General Warning Icon on
|  |  | Press Aux button | Triple Beep
|  |  | Adjust Left Pot | Offset Base & Rod Off
|  |  | (return to neutral) | Aux Base and Rod Off
Aux4 Base and Rod Off
|  |  | Adjust Right Pot | Offset Base & Rod outputs respond
Aux Base and Rod Off
Aux4 Base and Rod Off
|  |  | Press and hold left handle button | Triple beep
|  |  | Press and hold right handle button | Triple beep
|  |  | Press Aux button | Display A4:OF for 5 seconds
Single Beep
Aux Button Left LED On, Aux Flow Display Off
M6024 Code clears, General Warning Icon off
|  | Offset Right -Left Pot out of neutral at Key On with console down, offset select recovery | Key Off, Console Down, Offset Right
|  |  | Left out of neutral, key on | Triple Beep, M6024 code, General Warning Icon on
|  |  | Adjust Left Pot | Offset Base & Rod Off
|  |  | (return to neutral) | Aux Base and Rod Off
Aux4 Base and Rod Off
|  |  | Offset Select Left | Display OF:__ for 5 seconds
Single Long Beep
Aux Disabled, Aux Button Left LED Flashing , Aux Flow Display Off
M6024 Code clears, General Warning Icon off
|  |  | Offset Select Right | Display __:OF for 5 seconds
Single Long Beep
Aux Disabled, Aux Button Left LED Flashing , Aux Flow Display Off
|  | Offset Right - Left Pot out of neutral during aux enable | Left pot out of neutral and hold
|  |  | Press Aux button | Triple Beep, M6024 code, General Warning Icon on
Aux Disabled, Aux Button Left LED Flashing , Aux Flow Display Off
|  |  | Adjust Left Pot | Offset Base & Rod Off
|  |  | (return to neutral) | Aux Base and Rod Off
Aux4 Base and Rod Off
|  |  | Press Aux button | Display A4:OF for 5 seconds
Single Beep
Aux Button Left LED On, Aux Flow Display Off
M6024 Code clears, General Warning Icon off
|  | Offset Right - Left Pot out of neutral during right mode change | Left pot out of neutral and hold
|  |  | Press and hold right handle button | Display A4:A1 for 5 seconds
Double Beep
Aux Button Left LED On, Aux Flow Display = 3
|  | Offset Right - Left Pot out of neutral during left mode change | Left pot out of neutral and hold
|  |  | Press and hold left handle button | Triple Beep, M6024 code, General Warning Icon on
Aux Button Left LED On, Aux Flow Display = 3
|  |  | Adjust Left Pot | Offset Base & Rod Off
|  |  | (return to neutral) | Aux Base and Rod Off
Aux4 Base and Rod Off
|  |  | Press and hold left handle button | Display A2:A1 for 5 seconds
Double Beep
Aux Button Left LED On, Aux Flow Display = 3
M6024 Code clears, General Warning Icon off
|  | Offset Right - Left Pot out of neutral while switching offset to left | Left pot out of neutral and hold
|  |  | Offset Select Left | Triple Beep, M6024 code, General Warning Icon on
Display Normal (__:__)
Aux Disabled, Aux Button Left LED Off , Aux Flow Display Off
|  |  | Adjust Left Pot | Offset Base & Rod Off
|  |  | (return to neutral) | Aux Base and Rod Off
Aux4 Base and Rod Off
|  |  | Press Aux button | Nothing happens
|  |  | Offset Select Right | Display __:OF for 5 seconds
Single Long Beep
Aux Disabled, Aux Button Left LED Flashing , Aux Flow Display Off
Code does not clear
|  |  | Offset Select Left | Display OF:__ for 5 seconds
Single Long Beep
Aux Disabled, Aux Button Left LED Flashing , Aux Flow Display Off
M6024 Code clears, General Warning Icon off
|  |  | Offset Select Right | Display __:OF for 5 seconds
Single Long Beep
Aux Disabled, Aux Button Left LED Flashing , Aux Flow Display Off
|  | Offset Right - Left Pot out of neutral during engine crank | Left pot out of neutral and hold
|  |  | Crank engine and release | Triple Beep, M6024 code, General Warning Icon on
Display Normal (__:__)
Aux Disabled, Aux Button Left LED Off , Aux Flow Display Off
|  |  | Adjust Left Pot | Offset Base & Rod Off
|  |  | (return to neutral) | Aux Base and Rod Off
Aux4 Base and Rod Off
|  |  | Adjust Right Pot | Offset Base & Rod Off
Aux Base and Rod Off
Aux4 Base and Rod Off
|  |  | Press and hold left handle button | Triple beep
|  |  | Press and hold right handle button | Triple beep
|  |  | Press Aux button | Display A4:OF for 5 seconds
Single Beep
Aux Button Left LED On, Aux Flow Display Off
M6024 Code clears, General Warning Icon off
Right Pot out of neutral |  | Offset Left - Right Pot out of neutral at Key On with console up | Key Off, Console Up, Offset Left
|  |  | Right out of neutral, key on | Normal power-up, no codes, normal display
|  |  | Lower console | Nothing happens
|  |  | Press Aux button | Triple Beep, M6124 code, General Warning Icon on
Aux Disabled, Aux Button Left LED Off , Aux Flow Display Off
|  |  | Adjust Left Pot | Offset Base & Rod outputs respond
Aux Base and Rod Off
Aux4 Base and Rod Off
|  |  | Adjust Right Pot | Offset Base & Rod Off
|  |  | (return to neutral) | Aux Base and Rod Off
Aux4 Base and Rod Off
|  |  | Press and hold left handle button | Triple beep
|  |  | Press and hold right handle button | Triple beep
|  |  | Press Aux button | Display OF:A1 for 5 seconds
Single Beep
Aux Button Left LED On, Aux Flow Display = 3
M6124 Code clears, General Warning Icon off
|  | Offset Left - Right Pot out of neutral at Key On with console down | Key Off, Console Down, Offset Left
|  |  | Right out of neutral, key on | Normal power-up, no codes, normal display
|  |  | Press Aux button | Triple Beep, M6124 code, General Warning Icon on
Aux Disabled, Aux Button Left LED Off , Aux Flow Display Off
|  |  | Adjust Left Pot | Offset Base & Rod outputs respond
Aux Base and Rod Off
Aux4 Base and Rod Off
|  |  | Adjust Right Pot | Offset Base & Rod Off
|  |  | (return to neutral) | Aux Base and Rod Off
Aux4 Base and Rod Off
|  |  | Press and hold left handle button | Triple beep
|  |  | Press and hold right handle button | Triple beep
|  |  | Press Aux button | Display OF:A1 for 5 seconds
Single Beep
Aux Button Left LED On, Aux Flow Display = 3
M6124 Code clears, General Warning Icon off
|  |  | Raise and lower console | Display OF:__ for 5 seconds
|  | Offset Left - Right Pot out of neutral during aux enable from aux inactive | Right out of neutral
|  |  | Press Aux button | Triple Beep, M6124 code, General Warning Icon on
Aux Disabled, Aux Button Left LED Off , Aux Flow Display Off
|  |  | Adjust Left Pot | Offset Base & Rod outputs respond
Aux Base and Rod Off
Aux4 Base and Rod Off
|  |  | Adjust Right Pot | Offset Base & Rod Off
|  |  | (return to neutral) | Aux Base and Rod Off
Aux4 Base and Rod Off
|  |  | Press and hold left handle button | Triple beep
|  |  | Press and hold right handle button | Triple beep
|  |  | Press Aux button | Display OF:A1 for 5 seconds
Single Beep
Aux Button Left LED On, Aux Flow Display = 3
M6124 Code clears, General Warning Icon off
|  | Offset Left - Right Pot out of neutral during right mode change | Right out of neutral and hold | Aux Base or Rod outputs respond
|  |  | Press and hold right handle button | Triple Beep, M6124 code, General Warning Icon on
Aux Disabled, Aux Button Left LED Off , Aux Flow Display Off
|  |  | Adjust Left Pot | Offset Base & Rod outputs respond
Aux Base and Rod Off
Aux4 Base and Rod Off
|  |  | Adjust Right Pot | Offset Base & Rod Off
|  |  | (return to neutral) | Aux Base and Rod Off
Aux4 Base and Rod Off
|  |  | Press Aux button | Display OF:A1 for 5 seconds
Single Beep
Aux Button Left LED On, Aux Flow Display = 3
M6124 Code clears, General Warning Icon off
|  |  | Raise and lower console | Display OF:__ for 5 seconds
Right out of neutral and hold
|  |  | Press and hold right handle button | Triple beep
|  | Offset Left - Right Pot out of neutral during left mode change | Right out of neutral and hold
|  |  | Press and hold left handle button | Triple beep
|  |  | Adjust Right Pot | Offset Base & Rod Off
|  |  | (return to neutral) | Aux Base and Rod Off
Aux4 Base and Rod Off
|  |  | Press Aux button | Display OF:A1 for 5 seconds
Single Beep
Aux Button Left LED On, Aux Flow Display = 3
|  |  | Right out of neutral and hold | Aux Base or Rod outputs respond
|  |  | Press and hold left handle button | Display A2:A1 for 5 seconds
Double Beep
Aux Button Left LED On, Aux Flow Display = 3
|  | Offset Left - Right Pot out of neutral while switching offset to right | Right out of neutral and hold | Aux Base or Rod outputs respond
|  |  | Offset Select Right | Triple Beep, M6124 code, General Warning Icon on
Aux Disabled, Aux Button Left LED Off , Aux Flow Display Off
|  |  | Adjust Left Pot | Offset Base & Rod Off
Aux Base and Rod Off
Aux4 Base and Rod Off
|  |  | Adjust Right Pot | Offset Base & Rod Off
|  |  | (return to neutral) | Aux Base and Rod Off
Aux4 Base and Rod Off
|  |  | Press Aux button | Nothing happens
|  |  | Press and hold left handle button | Nothing happens
|  |  | Press and hold right handle button | Nothing happens
|  |  | Offset Select Left | Display OF:__ for 5 seconds
Single Long Beep
Aux Disabled, Aux Button Left LED Flashing , Aux Flow Display Off
Code does not clear
|  |  | Offset Select Right | Display __:OF for 5 seconds
Single Long Beep
Aux Disabled, Aux Button Left LED Flashing , Aux Flow Display Off
M6024 Code clears, General Warning Icon off
|  | Offset Left - Right Pot out of neutral during engine crank | Offset Select Left | Display OF:__ for 5 seconds
Single Long Beep
Aux Disabled, Aux Button Left LED Flashing , Aux Flow Display Off
Right out of neutral and hold
|  |  | Crank engine and release | No error code
Return right pot to neutral
|  |  | Press Aux button | Display OF:A1 for 5 seconds
Single Beep
Aux Button Left LED On, Aux Flow Display = 3
|  |  | Right out of neutral and hold | Display OF:__ for 5 seconds
Aux Disabled, Aux Button Left LED Flashing , Aux Flow Display Off
|  | Offset Right - Right Pot out of neutral at Key On with console up | Key Off, Console Up, Offset Right
|  |  | Right out of neutral, key on | Normal power-up, no codes, normal display
|  |  | Lower console | Triple Beep, M6124 code, General Warning Icon on
Aux Disabled, Aux Button Left LED Off , Aux Flow Display Off
|  |  | Adjust Left Pot | Offset Base & Rod Off
Aux Base and Rod Off
Aux4 Base and Rod Off
|  |  | Adjust Right Pot | Offset Base & Rod Off
|  |  | (return to neutral) | Aux Base and Rod Off
Aux4 Base and Rod Off
|  |  | Press Aux button | Nothing happens
|  |  | Press and hold left handle button | Nothing happens
|  |  | Press and hold right handle button | Nothing happens
|  |  | Offset Select Left | Display OF:__ for 5 seconds
Single Long Beep
Aux Disabled, Aux Button Left LED Flashing , Aux Flow Display Off
Code does not clear
|  |  | Offset Select Right | Display __:OF for 5 seconds
Single Long Beep
Aux Disabled, Aux Button Left LED Flashing , Aux Flow Display Off
M6124 Code clears, General Warning Icon off
|  | Offset Right -Right Pot out of neutral at Key On with console down | Key Off, Console Down, Offset Right
|  |  | Right out of neutral, key on | Triple Beep, M6124 code, General Warning Icon on
Aux Disabled, Aux Button Left LED Off , Aux Flow Display Off
|  |  | Adjust Left Pot | Offset Base & Rod Off
Aux Base and Rod Off
Aux4 Base and Rod Off
|  |  | Adjust Right Pot | Offset Base & Rod Off
|  |  | (return to neutral) | Aux Base and Rod Off
Aux4 Base and Rod Off
|  |  | Press Aux button | Nothing happens
|  |  | Press and hold left handle button | Nothing happens
|  |  | Press and hold right handle button | Nothing happens
|  |  | Offset Select Left | Display OF:__ for 5 seconds
Single Long Beep
Aux Disabled, Aux Button Left LED Flashing , Aux Flow Display Off
Code does not clear
|  |  | Offset Select Right | Display __:OF for 5 seconds
Single Long Beep
Aux Disabled, Aux Button Left LED Flashing , Aux Flow Display Off
M6124 Code clears, General Warning Icon off
|  | Offset Right - Right Pot out of neutral during aux enable | Right out of neutral and hold | Offset Base or Rod outputs respond
|  |  | Press Aux button | Display A4:OF for 5 seconds
Single Beep
Aux Button Left LED On, Aux Flow Display Off
|  | Offset Right - Right Pot out of neutral during right mode change | Right out of neutral and hold
|  |  | Press and hold right handle button | Triple Beep, M6124 code, General Warning Icon on
Aux Disabled, Aux Button Left LED Off , Aux Flow Display Off
|  |  | Adjust Left Pot | Offset Base & Rod Off
Aux Base and Rod Off
Aux4 Base and Rod Off
|  |  | Adjust Right Pot | Offset Base & Rod Off
|  |  | (return to neutral) | Aux Base and Rod Off
Aux4 Base and Rod Off
|  |  | Press Aux button | Display A4:OF for 5 seconds
Single Beep
Aux Button Left LED On, Aux Flow Display Off
M6124 Code clears, General Warning Icon off
Right out of neutral and hold
|  |  | Adjust Right Pot | Offset Base & Rod Off
|  |  | (return to neutral) | Aux Base and Rod Off
Aux4 Base and Rod Off
|  |  | Press and hold right handle button | Triple beep
|  |  | Press and hold left handle button | Triple beep
|  |  | Offset Select Left | Display OF:__ for 5 seconds
Single Long Beep
Aux Disabled, Aux Button Left LED Flashing , Aux Flow Display Off
Code does not clear
|  |  | Offset Select Right | Display __:OF for 5 seconds
Single Long Beep
Aux Disabled, Aux Button Left LED Flashing , Aux Flow Display Off
M6124 Code clears, General Warning Icon off
|  | Offset Right - Right Pot out of neutral during left mode change | Press Aux button | Display A4:OF for 5 seconds
Single Beep
Aux Button Left LED On, Aux Flow Display Off
Right out of neutral and hold
|  |  | Press and hold left handle button | Triple beep
|  | Offset Right - Right Pot out of neutral while switching offset to left | Right out of neutral and hold
|  |  | Offset Select Left | Display OF:__ for 5 seconds
Single Long Beep
Aux Disabled, Aux Button Left LED Flashing , Aux Flow Display Off
|  |  | Press Aux button | Triple Beep, M6124 code, General Warning Icon on
Aux Disabled, Aux Button Left LED Flashing , Aux Flow Display Off
|  |  | Adjust Right Pot | Offset Base & Rod Off
|  |  | (return to neutral) | Aux Base and Rod Off
Aux4 Base and Rod Off
|  |  | Press Aux button | Display OF:A1 for 5 seconds
Single Beep
Aux Button Left LED On, Aux Flow Display = 3
M6124 Code clears, General Warning Icon off
|  |  | Offset Select Right | Display __:OF for 5 seconds
Single Long Beep
Aux Disabled, Aux Button Left LED Flashing , Aux Flow Display Off
|  | Offset Right - Right Pot out of neutral during engine crank | Right out of neutral and hold
|  |  | Crank engine and release | Triple Beep, M6124 code, General Warning Icon on
Aux Disabled, Aux Button Left LED Flashing , Aux Flow Display Off
|  |  | Adjust Right Pot | Offset Base & Rod Off
|  |  | (return to neutral) | Aux Base and Rod Off
Aux4 Base and Rod Off
|  |  | Press Aux button | Nothing happens
|  |  | Press and hold left handle button | Nothing happens
|  |  | Press and hold right handle button | Nothing happens
|  |  | Offset Select Left | Display OF:__ for 5 seconds
Single Long Beep
Aux Disabled, Aux Button Left LED Flashing , Aux Flow Display Off
Code does not clear
|  |  | Offset Select Right | Display __:OF for 5 seconds
Single Long Beep
Aux Disabled, Aux Button Left LED Flashing , Aux Flow Display Off
M6124 Code clears, General Warning Icon off
Left Pot Faults - OORL |  | Offset Left - Left Pot OORL at Key On with console up | Key Off, Console Up, Offset Left
|  |  | Left Pot STG, key on | Triple Beep, M6022 code, General Warning Icon on
|  |  | Left Pot remove fault | Code does not clear
|  | Offset Left - Left Pot OORL at Key On with console down | Key Off, Console Down, Offset Left
|  |  | Left Pot STG, key on | Triple Beep, M6022 code, General Warning Icon on
|  |  | Left Pot remove fault | Code does not clear
|  |  | Adjust Left Pot | Offset Base & Rod Off
Aux Base and Rod Off
Aux4 Base and Rod Off
|  |  | Adjust Right Pot | Offset Base & Rod Off
Aux Base and Rod Off
Aux4 Base and Rod Off
|  |  | Press Aux button | Nothing happens
|  |  | Press and hold left handle button | Nothing happens
|  |  | Press and hold right handle button | Nothing happens
|  |  | Offset Select Right | Display __:OF for 5 seconds
Single Long Beep
Aux Disabled, Aux Button Left LED Flashing , Aux Flow Display Off
|  |  | Adjust Left Pot | Offset Base & Rod Off
Aux Base and Rod Off
Aux4 Base and Rod Off
|  |  | Adjust Right Pot | Offset Base & Rod outputs respond
Aux Base and Rod Off
Aux4 Base and Rod Off
|  |  | Press Aux button | Single Beep
Aux Disabled, Aux Button Left LED Flashing , Aux Flow Display Off
Code does not clear
|  |  | Press and hold left handle button | Triple beep
|  |  | Press and hold right handle button | Triple beep
|  |  | Crank engine and release | Display __:OF for 5 seconds
Code does not clear
|  |  | Key Cycle | Display __:OF for 5 seconds
M6022 Code clears, General Warning Icon off
|  | Offset Right - Left Pot OORL at Key On with console up | Key Off, Console Up, Offset Right
|  |  | Left Pot STG, key on | Triple Beep, M6022 code, General Warning Icon on
|  |  | Left Pot remove fault | Code does not clear
|  | Offset Right - Left Pot OORL at Key On with console down | Key Off, Console Down, Offset Right
|  |  | Left Pot STG, key on | Triple Beep, M6022 code, General Warning Icon on
|  |  | Left Pot remove fault | Code does not clear
|  |  | Adjust Left Pot | Offset Base & Rod Off
Aux Base and Rod Off
Aux4 Base and Rod Off
|  |  | Adjust Right Pot | Offset Base & Rod outputs respond
Aux Base and Rod Off
Aux4 Base and Rod Off
|  |  | Press Aux button | Single Beep
Aux Disabled, Aux Button Left LED Flashing , Aux Flow Display Off
Code does not clear
|  |  | Press and hold left handle button | Triple beep
|  |  | Press and hold right handle button | Triple beep
|  |  | Offset Select Left | Nothing happens
|  |  | Adjust Left Pot | Offset Base & Rod Off
Aux Base and Rod Off
Aux4 Base and Rod Off
|  |  | Adjust Right Pot | Offset Base & Rod Off
Aux Base and Rod Off
Aux4 Base and Rod Off
|  |  | Press Aux button | Nothing happens
|  |  | Press and hold left handle button | Nothing happens
|  |  | Press and hold right handle button | Nothing happens
|  |  | Offset Select Right | Display __:OF for 5 seconds
Single Long Beep
Aux Disabled, Aux Button Left LED Flashing , Aux Flow Display Off
|  |  | Press Aux button | Single Beep
Aux Disabled, Aux Button Left LED Flashing , Aux Flow Display Off
Code does not clear
|  |  | Crank engine and release | Display __:OF for 5 seconds
Code does not clear
|  |  | Key Cycle | Display __:OF for 5 seconds
M6022 Code clears, General Warning Icon off
Left Pot Faults - OORH |  | Offset Left - Left Pot OORH at Key On with console up | Key Off, Console Up, Offset Left
|  |  | Left Pot STB, key on | Triple Beep, M6021 code, General Warning Icon on
|  |  | Left Pot remove fault | Code does not clear
|  | Offset Left - Left Pot OORH at Key On with console down | Key Off, Console Down, Offset Left
|  |  | Left Pot STB, key on | Triple Beep, M6021 code, General Warning Icon on
|  |  | Left Pot remove fault | Code does not clear
|  |  | Adjust Left Pot | Offset Base & Rod Off
Aux Base and Rod Off
Aux4 Base and Rod Off
|  |  | Adjust Right Pot | Offset Base & Rod Off
Aux Base and Rod Off
Aux4 Base and Rod Off
|  |  | Press Aux button | Nothing happens
|  |  | Press and hold left handle button | Nothing happens
|  |  | Press and hold right handle button | Nothing happens
|  |  | Offset Select Right | Display __:OF for 5 seconds
Single Long Beep
Aux Disabled, Aux Button Left LED Flashing , Aux Flow Display Off
|  |  | Adjust Left Pot | Offset Base & Rod Off
Aux Base and Rod Off
Aux4 Base and Rod Off
|  |  | Adjust Right Pot | Offset Base & Rod outputs respond
Aux Base and Rod Off
Aux4 Base and Rod Off
|  |  | Press Aux button | Single Beep
Aux Disabled, Aux Button Left LED Flashing , Aux Flow Display Off
Code does not clear
|  |  | Press and hold left handle button | Triple beep
|  |  | Press and hold right handle button | Triple beep
|  |  | Crank engine and release | Display __:OF for 5 seconds
Code does not clear
|  |  | Key Cycle | Display __:OF for 5 seconds
M6021 Code clears, General Warning Icon off
|  | Offset Right - Left Pot OORH at Key On with console up | Key Off, Console Up, Offset Right
|  |  | Left Pot STB, key on | Triple Beep, M6021 code, General Warning Icon on
|  |  | Left Pot remove fault | Code does not clear
|  | Offset Right - Left Pot OORH at Key On with console down | Key Off, Console Down, Offset Right
|  |  | Left Pot STB, key on | Triple Beep, M6021 code, General Warning Icon on
|  |  | Left Pot remove fault | Code does not clear
|  |  | Adjust Left Pot | Offset Base & Rod Off
Aux Base and Rod Off
Aux4 Base and Rod Off
|  |  | Adjust Right Pot | Offset Base & Rod outputs respond
Aux Base and Rod Off
Aux4 Base and Rod Off
|  |  | Press Aux button | Single Beep
Aux Disabled, Aux Button Left LED Flashing , Aux Flow Display Off
Code does not clear
|  |  | Press and hold left handle button | Triple beep
|  |  | Press and hold right handle button | Triple beep
|  |  | Offset Select Left | Nothing happens
|  |  | Adjust Left Pot | Offset Base & Rod Off
Aux Base and Rod Off
Aux4 Base and Rod Off
|  |  | Adjust Right Pot | Offset Base & Rod Off
Aux Base and Rod Off
Aux4 Base and Rod Off
|  |  | Press Aux button | Nothing happens
|  |  | Press and hold left handle button | Nothing happens
|  |  | Press and hold right handle button | Nothing happens
|  |  | Offset Select Right | Display __:OF for 5 seconds
Single Long Beep
Aux Disabled, Aux Button Left LED Flashing , Aux Flow Display Off
|  |  | Press Aux button | Single Beep
Aux Disabled, Aux Button Left LED Flashing , Aux Flow Display Off
Code does not clear
|  |  | Crank engine and release | Display __:OF for 5 seconds
Code does not clear
|  |  | Key Cycle | Display __:OF for 5 seconds
M6021 Code clears, General Warning Icon off
Right Pot Faults - OORL |  | Offset Left - Right Pot OORL at Key On with console up | Key Off, Console Up, Offset Right
|  |  | Right Pot STG, key on | Triple Beep, M6122 code, General Warning Icon on
|  |  | Right Pot remove fault | Code does not clear
|  | Offset Left - Right Pot OORL at Key On with console down | Key Off, Console Down, Offset Right
|  |  | Right Pot STG, key on | Triple Beep, M6122 code, General Warning Icon on
|  |  | Right Pot remove fault | Code does not clear
|  |  | Adjust Left Pot | Offset Base & Rod Off
Aux Base and Rod Off
Aux4 Base and Rod Off
|  |  | Adjust Right Pot | Offset Base & Rod Off
Aux Base and Rod Off
Aux4 Base and Rod Off
|  |  | Press Aux button | Nothing happens
|  |  | Press and hold left handle button | Triple beep
|  |  | Press and hold right handle button | Triple beep
|  |  | Offset Select Right | Nothing happens
|  |  | Adjust Left Pot | Offset Base & Rod Off
Aux Base and Rod Off
Aux4 Base and Rod Off
|  |  | Adjust Right Pot | Offset Base & Rod Off
Aux Base and Rod Off
Aux4 Base and Rod Off
|  |  | Press Aux button | Nothing happens
|  |  | Press and hold left handle button | Nothing happens
|  |  | Press and hold right handle button | Nothing happens
|  |  | Offset Select Left | Display OF:__ for 5 seconds
Single Long Beep
Aux Disabled, Aux Button Left LED Flashing , Aux Flow Display Off
|  |  | Crank engine and release | Display OF:__ for 5 seconds
Aux Disabled, Aux Button Left LED Off , Aux Flow Display Off
Code does not clear
|  |  | Key Cycle | Display OF:__ for 5 seconds
M6122 Code clears, General Warning Icon off
|  | Offset Right - Right Pot OORL at Key On with console up | Key Off, Console Up, Offset Right
|  |  | Right Pot STG, key on | Triple Beep, M6122 code, General Warning Icon on
|  |  | Right Pot remove fault | Code does not clear
|  | Offset Right - Right Pot OORL at Key On with console down | Key Off, Console Down, Offset Right
|  |  | Right Pot STG, key on | Triple Beep, M6122 code, General Warning Icon on
|  |  | Right Pot remove fault | Code does not clear
|  |  | Adjust Left Pot | Offset Base & Rod Off
Aux Base and Rod Off
Aux4 Base and Rod Off
|  |  | Adjust Right Pot | Offset Base & Rod outputs respond
Aux Base and Rod Off
Aux4 Base and Rod Off
|  |  | Press Aux button | Aux Disabled, Aux Button Left LED Off , Aux Flow Display Off
Code does not clear
|  |  | Press and hold left handle button | Triple beep
|  |  | Press and hold right handle button | Triple beep
|  |  | Offset Select Left | Nothing happens
|  |  | Adjust Left Pot | Offset Base & Rod Off
Aux Base and Rod Off
Aux4 Base and Rod Off
|  |  | Adjust Right Pot | Offset Base & Rod Off
Aux Base and Rod Off
Aux4 Base and Rod Off
|  |  | Press Aux button | Nothing happens
|  |  | Press and hold left handle button | Nothing happens
|  |  | Press and hold right handle button | Nothing happens
|  |  | Offset Select Right | Display __:OF for 5 seconds
Single Long Beep
Aux Disabled, Aux Button Left LED Flashing , Aux Flow Display Off
|  |  | Crank engine and release | Display __:OF for 5 seconds
Code does not clear
Aux Disabled, Aux Button Left LED Off , Aux Flow Display Off
|  |  | Key Cycle | Display __:OF for 5 seconds
M6122 Code clears, General Warning Icon off
Right Pot Faults - OORH |  | Offset Left - Right Pot OORH at Key On with console up | Key Off, Console Up, Offset Right
|  |  | Right Pot STB, key on | Triple Beep, M6121 code, General Warning Icon on
|  |  | Right Pot remove fault | Code does not clear
|  | Offset Left - Right Pot OORH at Key On with console down | Key Off, Console Down, Offset Right
|  |  | Right Pot STB, key on | Triple Beep, M6121 code, General Warning Icon on
|  |  | Right Pot remove fault | Code does not clear
|  |  | Adjust Left Pot | Offset Base & Rod Off
Aux Base and Rod Off
Aux4 Base and Rod Off
|  |  | Adjust Right Pot | Offset Base & Rod Off
Aux Base and Rod Off
Aux4 Base and Rod Off
|  |  | Press Aux button | Nothing happens
|  |  | Press and hold left handle button | Triple beep
|  |  | Press and hold right handle button | Triple beep
|  |  | Offset Select Right | Nothing happens
|  |  | Adjust Left Pot | Offset Base & Rod Off
Aux Base and Rod Off
Aux4 Base and Rod Off
|  |  | Adjust Right Pot | Offset Base & Rod Off
Aux Base and Rod Off
Aux4 Base and Rod Off
|  |  | Press Aux button | Nothing happens
|  |  | Press and hold left handle button | Nothing happens
|  |  | Press and hold right handle button | Nothing happens
|  |  | Offset Select Left | Display OF:__ for 5 seconds
Single Long Beep
Aux Disabled, Aux Button Left LED Flashing , Aux Flow Display Off
|  |  | Crank engine and release | Display OF:__ for 5 seconds
Aux Disabled, Aux Button Left LED Off , Aux Flow Display Off
Code does not clear
|  |  | Key Cycle | Display OF:__ for 5 seconds
M6121 Code clears, General Warning Icon off
|  | Offset Right - Right Pot OORH at Key On with console up | Key Off, Console Up, Offset Right
|  |  | Right Pot STB, key on | Triple Beep, M6121 code, General Warning Icon on
|  |  | Right Pot remove fault | Code does not clear
|  | Offset Right - Right Pot OORH at Key On with console down | Key Off, Console Down, Offset Right
|  |  | Right Pot STG, key on | Triple Beep, M6121 code, General Warning Icon on
|  |  | Right Pot remove fault | Code does not clear
|  |  | Adjust Left Pot | Offset Base & Rod Off
Aux Base and Rod Off
Aux4 Base and Rod Off
|  |  | Adjust Right Pot | Offset Base & Rod outputs respond
Aux Base and Rod Off
Aux4 Base and Rod Off
|  |  | Press Aux button | Aux Disabled, Aux Button Left LED Off , Aux Flow Display Off
Code does not clear
|  |  | Press and hold left handle button | Triple beep
|  |  | Press and hold right handle button | Triple beep
|  |  | Offset Select Left | Nothing happens
|  |  | Adjust Left Pot | Offset Base & Rod Off
Aux Base and Rod Off
Aux4 Base and Rod Off
|  |  | Adjust Right Pot | Offset Base & Rod Off
Aux Base and Rod Off
Aux4 Base and Rod Off
|  |  | Press Aux button | Nothing happens
|  |  | Press and hold left handle button | Nothing happens
|  |  | Press and hold right handle button | Nothing happens
|  |  | Offset Select Right | Display __:OF for 5 seconds
Single Long Beep
Aux Disabled, Aux Button Left LED Flashing , Aux Flow Display Off
|  |  | Crank engine and release | Display __:OF for 5 seconds
Code does not clear
Aux Disabled, Aux Button Left LED Off , Aux Flow Display Off
|  |  | Key Cycle | Display __:OF for 5 seconds
M6121 Code clears, General Warning Icon off
Sensor Supply Faults - OORL |  | Offset Left - Sensor Supply OORL at Key On with console up | Key Off, Console Up, Offset Left
|  |  | Sensor Supply STG, key on | Triple Beep, M4622 code, General Warning Icon on
M1122 may occur briefly
|  |  | Sensor Supply remove fault | Codes do not clear
|  | Offset Left -Sensor Supply OORL at Key On with console down | Key Off, Console Down, Offset Left
|  |  | Sensor Supply STG, key on | Triple Beep, M4622 code, General Warning Icon on
M1122 may occur briefly
|  |  | Sensor Supply remove fault | Codes do not clear
|  |  | Adjust Left Pot | Offset Base & Rod Off
Aux Base and Rod Off
Aux4 Base and Rod Off
|  |  | Adjust Right Pot | Offset Base & Rod Off
Aux Base and Rod Off
Aux4 Base and Rod Off
|  |  | Press Aux button | Nothing happens
|  |  | Press and hold left handle button | Nothing happens
|  |  | Press and hold right handle button | Nothing happens
|  |  | Offset Select Right | Nothing happens
|  |  | Key Cycle | Display OF:__ for 5 seconds
M4622 codes clears, General Warning Icon off
Sensor Supply Faults - OORH |  | Offset Right - Sensor Supply OORH at Key On with console up | Key Off, Console Up, Offset Right
|  |  | Sensor Supply STB, key on | Triple Beep, M4621 code, General Warning Icon on
M1121 may occur briefly
|  |  | Sensor Supply remove fault | Codes do not clear
|  | Offset Right -Sensor Supply OORH at Key On with console down | Key Off, Console Down, Offset Right
|  |  | Sensor Supply STB, key on | Triple Beep, M4621 code, General Warning Icon on
M1121 may occur briefly
|  |  | Sensor Supply remove fault | Codes do not clear
|  |  | Adjust Left Pot | Offset Base & Rod Off
Aux Base and Rod Off
Aux4 Base and Rod Off
|  |  | Adjust Right Pot | Offset Base & Rod Off
Aux Base and Rod Off
Aux4 Base and Rod Off
|  |  | Press Aux button | Nothing happens
|  |  | Press and hold left handle button | Nothing happens
|  |  | Press and hold right handle button | Nothing happens
|  |  | Offset Select Right | Nothing happens
|  |  | Key Cycle | Display OF:__ for 5 seconds
M4621 codes clears, General Warning Icon off
Console Sensor Faults - OORL |  | Offset Left - Console Sensor OORL at Key On with console up | Key Off, Console Up, Offset Left
|  |  | Console Sensor STG, key on | Triple Beep, M1122 code, Hyd Lockout Icon Flashing
|  |  | Console Sensor remove fault | Codes do not clear
|  | Offset Left -Console Sensor OORL at Key On with console down | Key Off, Console Down, Offset Left
|  |  | Console Sensor STG, key on | Triple Beep, M1122 code, Hyd Lockout Icon Flashing
|  |  | Console Sensor remove fault | Codes do not clear
|  |  | Adjust Left Pot | Offset Base & Rod Off
Aux Base and Rod Off
Aux4 Base and Rod Off
|  |  | Adjust Right Pot | Offset Base & Rod Off
Aux Base and Rod Off
Aux4 Base and Rod Off
|  |  | Press Aux button | Nothing happens
|  |  | Press and hold left handle button | Nothing happens
|  |  | Press and hold right handle button | Nothing happens
|  |  | Offset Select Right | Nothing happens
|  |  | Key Cycle | Display OF:__ for 5 seconds
M1122 codes clears, General Warning Icon off
Console Sensor Faults - OORH |  | Offset Right - Console Sensor OORH at Key On with console up | Key Off, Console Up, Offset Right
|  |  | Console Sensor STB, key on | Triple Beep, M1121 code, Hyd Lockout Icon Flashing
|  |  | Console Sensor remove fault | Codes do not clear
|  | Offset Right -Console Sensor OORH at Key On with console down | Key Off, Console Down, Offset Right
|  |  | Console Sensor STB, key on | Triple Beep, M1121 code, Hyd Lockout Icon Flashing
|  |  | Console Sensor remove fault | Codes do not clear
|  |  | Adjust Left Pot | Offset Base & Rod Off
Aux Base and Rod Off
Aux4 Base and Rod Off
|  |  | Adjust Right Pot | Offset Base & Rod Off
Aux Base and Rod Off
Aux4 Base and Rod Off
|  |  | Press Aux button | Nothing happens
|  |  | Press and hold left handle button | Nothing happens
|  |  | Press and hold right handle button | Nothing happens
|  |  | Offset Select Right | Nothing happens
|  |  | Key Cycle | Display OF:__ for 5 seconds
M1121 codes clears, General Warning Icon off
Stuck left handle button |  | Left Handle button stuck on at key on - console down | Key Off, Console Down, Offset Left
|  |  | Hold Left button, key on | Display OF:__ for 5 seconds
|  |  | Adjust Left Pot | Offset Base & Rod outputs respond
Aux Base and Rod Off
Aux4 Base and Rod Off
|  |  | Adjust Right Pot | Offset Base & Rod Off
Aux Base and Rod Off
Aux4 Base and Rod Off
Stuck right handle button |  | Right Handle button stuck on at key on - console down | Key Off, Console Down, Offset Left
|  |  | Hold Right button, key on | Display OF:__ for 5 seconds
|  |  | Adjust Left Pot | Offset Base & Rod outputs respond
Aux Base and Rod Off
Aux4 Base and Rod Off
|  |  | Adjust Right Pot | Offset Base & Rod Off
Aux Base and Rod Off
Aux4 Base and Rod Off
Aux2 Flow Control Faults |  | Aux2 flow control OORL | Key Off, Console Down, Offset Left
|  |  | Aux2 flow input STG, key on | Triple Beep, M5922 code, General Warning Icon on
|  |  | Press Aux button | Display OF:A1 for 5 seconds
Single Beep
Aux Button Left LED On, Aux Flow Display = 3
|  |  | Press and hold left handle button | Display A2:A1 for 5 seconds
|  |  | Adjust Left Pot | Offset Base & Rod outputs respond at full flow
Aux Base and Rod Off
Aux4 Base and Rod Off
|  |  | Adjust Right Pot | Offset Base & Rod Off
Aux Base and Rod outputs respond
Aux4 Base and Rod Off
|  |  | Aux 2 flow input remove fault | Code does not clear
|  |  | Key Cycle | Display OF:__ for 5 seconds
M5922 codes clears, General Warning Icon off
|  | Aux2 flow control OORH | Key Off, Console Down, Offset Left
|  |  | Aux2 flow input STB, key on | Triple Beep, M5921 code, General Warning Icon on
|  |  | Press Aux button | Display OF:A1 for 5 seconds
Single Beep
Aux Button Left LED On, Aux Flow Display = 3
|  |  | Press and hold left handle button | Display A2:A1 for 5 seconds
|  |  | Adjust Left Pot | Offset Base & Rod outputs respond at full flow
Aux Base and Rod Off
Aux4 Base and Rod Off
|  |  | Adjust Right Pot | Offset Base & Rod Off
Aux Base and Rod outputs respond
Aux4 Base and Rod Off
|  |  | Aux 2 flow input remove fault | Code does not clear
|  |  | Key Cycle | Display OF:__ for 5 seconds
M5921 codes clears, General Warning Icon off
Diverter Faults |  | Offset Left - Diverter Faults with diverter off | Key Off, Console Down, Offset Left
|  |  | Diverter open circuit, key on | Triple Beep, M2807 code, General Warning Icon on
|  |  | Press Aux button | Display OF:A1 for 5 seconds
Single Beep
Aux Button Left LED On, Aux Flow Display = 3
|  |  | Press and hold left handle button | Nothing happens
|  |  | Press and hold right handle button | Display OF:A4 for 5 seconds
|  |  | Press and hold left handle button | Nothing happens
|  |  | Adjust Left Pot | Offset Base & Rod outputs respond
Aux Base and Rod Off
Aux4 Base and Rod Off
|  |  | Adjust Right Pot | Offset Base & Rod Off
Aux Base and Rod Off
Aux4 Base and Rod outputs respond
|  |  | Diverter remove fault | Code does not clear
|  | Offset Left - Diverter Faults with diverter on | Key Off, Console Down, Offset Left
|  |  | Key On | Display OF:__ for 5 seconds
|  |  | Press Aux button | Display OF:A1 for 5 seconds
Single Beep
Aux Button Left LED On, Aux Flow Display = 3
|  |  | Press and hold left handle button | Display A2:A1 for 5 seconds
Diverter On
|  |  | Diverter open circuit | Triple Beep, M2807 code, General Warning Icon on
|  |  | Press Aux button | Nothing happens
|  |  | Press and hold left handle button | Nothing happens
|  |  | Press and hold right handle button | Nothing happens
|  |  | Adjust Left Pot | Offset Base & Rod Off
Aux Base and Rod Off
Aux4 Base and Rod Off
|  |  | Adjust Right Pot | Offset Base & Rod Off
Aux Base and Rod Off
Aux4 Base and Rod Off
|  |  | Offset Select Right | Display __:OF for 5 seconds
Single Long Beep
Aux Disabled, Aux Button Left LED Flashing , Aux Flow Display Off
|  |  | Offset Select Left | Display OF:__ for 5 seconds
Single Long Beep
Aux Disabled, Aux Button Left LED Flashing , Aux Flow Display Off
|  |  | Diverter remove fault | Code does not clear
|  |  | Key Cycle | Display OF:__ for 5 seconds
M2807 codes clears, General Warning Icon off
|  |  | Press Aux button | Display OF:A1 for 5 seconds
Single Beep
Aux Button Left LED On, Aux Flow Display = 3
|  |  | Press and hold right handle button | Display OF:A4 for 5 seconds
|  |  | Press and hold left handle button | Display A2:A4 for 5 seconds
|  |  | Diverter open circuit | Triple Beep, M2807 code, General Warning Icon on
|  |  | Press Aux button | Nothing happens
|  |  | Press and hold left handle button | Nothing happens
|  |  | Press and hold right handle button | Nothing happens
|  |  | Adjust Left Pot | Offset Base & Rod Off
Aux Base and Rod Off
Aux4 Base and Rod Off
|  |  | Adjust Right Pot | Offset Base & Rod Off
Aux Base and Rod Off
Aux4 Base and Rod Off
|  |  | Offset Select Right | Display __:OF for 5 seconds
Single Long Beep
Aux Disabled, Aux Button Left LED Flashing , Aux Flow Display Off
|  | Offset Right - Diverter Faults with diverter off | Key Off, Console Down, Offset Right
|  |  | Diverter open circuit, key on | Triple Beep, M2807 code, General Warning Icon on
|  |  | Press Aux button | Display A4:OF for 5 seconds
Single Beep
Aux Button Left LED On, Aux Flow Display = 3
|  |  | Press and hold right handle button | Display A4:A1 for 5 seconds
|  |  | Press and hold left handle button | Nothing happens
|  |  | Adjust Left Pot | Offset Base & Rod Off
Aux Base and Rod Off
Aux4 Base and Rod outputs respond
|  |  | Adjust Right Pot | Offset Base & Rod Off
Aux Base and Rod Off outputs respond
Aux4 Base and Rod Off
|  |  | Diverter remove fault | Code does not clear
|  | Offset Right -Diverter Faults with diverter on | Key Off, Console Down, Offset Right
|  |  | Key On | Display __:OF for 5 seconds
|  |  | Press Aux button | Display A4:OF for 5 seconds
Single Beep
Aux Button Left LED On, Aux Flow Display = 3
|  |  | Press and hold right handle button | Display A4:A1 for 5 seconds
|  |  | Press and hold left handle button | Display A2:A1 for 5 seconds
Diverter On
|  |  | Diverter open circuit | Triple Beep, M2807 code, General Warning Icon on
|  |  | Press Aux button | Nothing happens
|  |  | Press and hold left handle button | Nothing happens
|  |  | Press and hold right handle button | Nothing happens
|  |  | Adjust Left Pot | Offset Base & Rod Off
Aux Base and Rod Off
Aux4 Base and Rod Off
|  |  | Adjust Right Pot | Offset Base & Rod Off
Aux Base and Rod Off
Aux4 Base and Rod Off
|  |  | Offset Select Left | Display OF:__ for 5 seconds
Single Long Beep
Aux Disabled, Aux Button Left LED Flashing , Aux Flow Display Off
|  |  | Diverter remove fault | Code does not clear
Secondary Comm Faults |  | Offset Left - No Secondary Comm at Key On | Key Off, Console Down, Offset Left
|  |  | Secondary CAN open circuit, key on | Triple Beep, M4404 code, General Warning Icon on
|  |  | Reconnect Secondary CAN | Code does not clear, additional H7404 fault occurs
|  |  | Press Aux button | Display OF:A1 for 5 seconds
Single Beep
Aux Button Left LED On, Aux Flow Display = 3
|  |  | Adjust Left Pot | Offset Base & Rod outputs respond
Aux Base and Rod Off
Aux4 Base and Rod Off
|  |  | Adjust Right Pot | Offset Base & Rod Off
Aux Base and Rod Off outputs respond
Aux4 Base and Rod Off
|  |  | Press and hold right handle button | Nothing happens
|  |  | Press and hold left handle button | Display A2:A1 for 5 seconds
|  |  | Press and hold right handle button | Nothing happens
|  |  | Offset Select Right | Display OF:__ for 5 seconds
|  | Offset Left - No Secondary Comm with Aux4 active | Key Off, Console Down, Offset Left
|  |  | Key On | Display OF:__ for 5 seconds
|  |  | Press Aux button | Display OF:A1 for 5 seconds
Single Beep
Aux Button Left LED On, Aux Flow Display = 3
|  |  | Press and hold right handle button | Display OF:A4 for 5 seconds
|  |  | Adjust Right Pot and hold | Offset Base & Rod Off
Aux Base and Rod Off
Aux4 Base and Rod outputs respond
|  |  | Secondary CAN open circuit | Triple Beep, M4404 code, General Warning Icon on
Aux4 Base and Rod Off
Return right pot to neutral
|  |  | Reconnect Secondary CAN | Code does not clear, additional H7404 fault occurs
|  |  | Press Aux button | Nothing happens
|  |  | Press and hold left handle button | Nothing happens
|  |  | Press and hold right handle button | Nothing happens
|  |  | Offset Select Right | Nothing happens
|  |  | Offset Select Left | Nothing happens
|  | Offset Right - No Secondary Comm at Key On | Key Off, Console Down, Offset Right
|  |  | Secondary CAN open circuit, key on | Triple Beep, M4404 code, General Warning Icon on
|  |  | Reconnect Secondary CAN | Code does not clear, additional H7404 fault occurs
|  |  | Press Aux button | Display OF:A1 for 5 seconds
Single Beep
Aux Button Left LED On, Aux Flow Display = 3
|  |  | Adjust Left Pot | Offset Base & Rod outputs respond
Aux Base and Rod Off
Aux4 Base and Rod Off
|  |  | Adjust Right Pot | Offset Base & Rod Off
Aux Base and Rod Off outputs respond
Aux4 Base and Rod Off
|  |  | Press and hold right handle button | Nothing happens
|  |  | Press and hold left handle button | Display A2:A1 for 5 seconds
|  |  | Press and hold right handle button | Nothing happens
|  |  | Offset Select Left | Display OF:__ for 5 seconds
|  | Offset Right - No Secondary Comm with Aux4 active | Key Off, Console Down, Offset Right
|  |  | Key On | Display __:OF for 5 seconds
|  |  | Press Aux button | Display A4:OF for 5 seconds
Single Beep
Aux Button Left LED On, Aux Flow Display = 3
|  |  | Adjust Left Pot and hold | Offset Base & Rod Off
Aux Base and Rod Off
Aux4 Base and Rod outputs respond
|  |  | Secondary CAN open circuit | Triple Beep, M4404 code, General Warning Icon on
Aux4 Base and Rod Off
Return Left Pot to neutral
|  |  | Reconnect Secondary CAN | Code does not clear, additional H7404 fault occurs
|  |  | Press Aux button | Nothing happens
|  |  | Press and hold left handle button | Nothing happens
|  |  | Press and hold right handle button | Nothing happens
|  |  | Offset Select Left | Nothing happens
|  |  | Offset Select Right | Nothing happens
|  |  | Key Cycle | Display OF:__ for 5 seconds
|  |  | Press and hold right handle button | Display A4:A1 for 5 seconds
|  |  | Adjust Left Pot and hold | Offset Base & Rod Off
Aux Base and Rod Off
Aux4 Base and Rod outputs respond
|  |  | Secondary CAN open circuit | Triple Beep, M4404 code, General Warning Icon on
Aux4 Base and Rod Off
Return Left Pot to neutral
|  |  | Reconnect Secondary CAN | Code does not clear, additional H7404 fault occurs
|  |  | Press Aux button | Nothing happens
|  |  | Press and hold left handle button | Nothing happens
|  |  | Press and hold right handle button | Nothing happens
|  |  | Offset Select Left | Nothing happens
|  |  | Offset Select Right | Nothing happens
|  |  | Key Cycle | Display OF:__ for 5 seconds
|  |  | Press and hold right handle button | Display A4:A1 for 5 seconds
|  |  | Press and hold left handle button | Display A2:A1 for 5 seconds
Diverter On
|  |  | Secondary CAN open circuit | Triple Beep, M4404 code, General Warning Icon on
Aux4 Base and Rod Off
|  |  | Reconnect Secondary CAN | Code does not clear, additional H7404 fault occurs
|  |  | Press Aux button | Nothing happens
|  |  | Press and hold left handle button | Nothing happens
|  |  | Press and hold right handle button | Nothing happens
|  |  | Offset Select Left | Nothing happens
|  |  | Offset Select Right | Nothing happens
Aux4 Flow Control Faults |  | Aux4 flow control OORL | Key Off, Console Down, Offset Left
|  |  | Aux4 flow input STG, key on | Triple Beep, H0922 code, General Warning Icon on
|  |  | Press Aux button | Display OF:A1 for 5 seconds
Single Beep
Aux Button Left LED On, Aux Flow Display = 3
|  |  | Press and hold right handle button | Display OF:A4 for 5 seconds
|  |  | Adjust Left Pot | Offset Base & Rod outputs respond
Aux Base and Rod Off
Aux4 Base and Rod Off
|  |  | Adjust Right Pot | Offset Base & Rod Off
Aux Base and Rod Off
Aux4 Base and Rod Off outputs respond at full flow
|  |  | Aux 4 flow input remove fault | Code does not clear
|  |  | Key Cycle | Display OF:__ for 5 seconds
H0922 codes clears, General Warning Icon off
|  | Aux4 flow control OORH | Key Off, Console Down, Offset Left
|  |  | Aux4 flow input STB, key on | Triple Beep, H0921 code, General Warning Icon on
|  |  | Press Aux button | Display OF:A1 for 5 seconds
Single Beep
Aux Button Left LED On, Aux Flow Display = 3
|  |  | Press and hold left handle button | Display A2:A1 for 5 seconds
|  |  | Adjust Left Pot | Offset Base & Rod outputs respond at full flow
Aux Base and Rod Off
Aux4 Base and Rod Off
|  |  | Adjust Right Pot | Offset Base & Rod Off
Aux Base and Rod outputs respond
Aux4 Base and Rod Off
|  |  | Aux 4 flow input remove fault | Code does not clear
|  |  | Key Cycle | Display OF:__ for 5 seconds
H0921 codes clears, General Warning Icon off
Tests with aux flow pots non-functional??
Aux2 pot needs to be tested as option - aux 4 does not
Change all tests related to invalid mode selection 3 beeps - now it pops up the display

## Phx-AuxFlow
Test Number | Test Description | Test Step | Expected Results
| Verify all inactive with console up | Console Up, Key ON | Offset Base & Rod Off
Aux Disabled, Aux Button Left LED Off , Aux Flow Display Off
Aux Base and Rod Off
Display Normal
|  | Adjust Left Pot | Offset Base & Rod Off
Aux Base and Rod Off
|  | Adjust Right Pot | Offset Base & Rod Off
Aux Base and Rod Off
| Verify offset active on left with console down | Console Down
|  | Press aux button until aux disabled if necessary | Offset Base & Rod Off
Aux Disabled, Aux Button Left LED Off , Aux Flow Display Off
Aux Base and Rod Off
|  | Adjust Left Pot | Offset Base & Rod outputs respond - verify current per table
Aux Base and Rod Off
|  | Adjust Right Pot | Offset Base & Rod Off
Aux Base and Rod Off
| Verify offset active on left with console down at power up | Key off, Console Down, Key On
Offset Base & Rod Off
Aux Disabled
Aux Base and Rod Off
|  | Adjust Left Pot | Offset Base & Rod outputs respond - verify current per table
Aux Base and Rod Off
|  | Adjust Right Pot | Offset Base & Rod Off
Aux Base and Rod Off
| Verify Aux1 enable - max flow | Press Aux Button
Single Beep
Aux Button Left LED On, Aux Flow Display = 3
|  | Adjust Left Pot | Offset Base & Rod outputs respond
Aux Base and Rod Off
|  | Adjust Right Pot | Offset Base & Rod Off
Aux Base and Rod ouptuts respond - verify current per table
| Verify Aux1 enable - medium flow | Press Aux Button
Single Beep
Aux Button Left LED On, Aux Flow Display = 2
|  | Adjust Left Pot | Offset Base & Rod outputs respond
Aux Base and Rod Off
|  | Adjust Right Pot | Offset Base & Rod Off
Aux Base and Rod ouptuts respond - verify current per table
| Verify Aux1 enable - low flow | Press Aux Button
Single Beep
Aux Button Left LED On, Aux Flow display = 1
|  | Adjust Left Pot | Offset Base & Rod outputs respond
Aux Base and Rod Off
|  | Adjust Right Pot | Offset Base & Rod Off
Aux Base and Rod ouptuts respond - verify current per table
| Verify Aux Disable | Press Aux Button
Single Beep
Aux Button Left LED Off, Aux Flow Display Off
|  | Adjust Left Pot | Offset Base & Rod Off
Aux Base and Rod Off
|  | Adjust Right Pot | Offset Base & Rod Off
Aux Base and Rod Off
| Verify Console up disables everything from an enabled state | Press Aux Button
Single Beep
Aux Button Left LED On, Aux Flow Display = 3
|  | Raise Console | Offset Base & Rod Off
Aux Disabled, Aux Button Left LED Off , Aux Flow Display Off
Aux Base and Rod Off
Display Normal
|  | Adjust Left Pot | Offset Base & Rod Off
Aux Base and Rod Off
|  | Adjust Right Pot | Offset Base & Rod Off
Aux Base and Rod Off
| Verify aux flow is remember with console change | Lower Console | Aux Button Left LED On, Aux Flow Display = 3
|  | Press Aux Button | Aux Button Left LED On, Aux Flow Display = 2
|  | Raise Console | Aux Disabled, Aux Button Left LED Off , Aux Flow Display Off
|  | Lower Console | Aux Button Left LED On, Aux Flow Display = 2
|  | Press Aux Button | Aux Button Left LED On, Aux Flow Display = 1
|  | Raise Console | Aux Disabled, Aux Button Left LED Off , Aux Flow Display Off
|  | Lower Console | Aux Button Left LED On, Aux Flow Display = 1
| Verify aux flow is remember with key cycle | Key Cycle | Aux Button Left LED On, Aux Flow Display = 1
|  | Press Aux Button | Aux Disabled, Aux Button Left LED Off , Aux Flow Display Off
|  | Key Cycle | Aux Disabled, Aux Button Left LED Off , Aux Flow Display Off
|  | Press Aux Button | Aux Button Left LED On, Aux Flow Display = 3
|  | Key Cycle | Aux Button Left LED On, Aux Flow Display = 3
|  | Press Aux Button | Aux Button Left LED On, Aux Flow Display = 2
|  | Key Cycle | Aux Button Left LED On, Aux Flow Display = 2
| Detent function | Press detent button | Double beep
Aux Button Left and Right LEDs Flashing, Aux Flow Display = 2
Display toggles through 3 cycles of "HOLD"/"AUX"
|  | Press and hold Aux button | Aux Button Left and Right LEDs On, Aux Flow Display = 2
|  | Press detent button | Aux base output turns on - very current per constant data
|  | Press Aux button | Aux Button Left and Right LEDs On, Aux Flow Display = 1
Aux base output turns off
|  | Press detent button | Aux base output turns on - very current per constant data
|  | Press Aux button | Aux Button Left and Right LEDs On, Aux Flow Display = 3
Aux base output turns off
|  | Press detent button | Aux base output turns on - very current per constant data
|  | Console up | Aux Disabled, Aux Button Left LED Off , Aux Flow Display Off
Aux base output turns off
|  | Console down | Aux Button Left and Right LEDs On, Aux Flow Display = 3