## ADC
ADC Input | Port | Pin | Notes
AIN01_DIN01 | J1A | 25 | Affected by DOUT:WC_CONFIG1 and DOUT:DIN01_ENABLE
AIN02_DIN02 | J1A | 32 | Affected by DOUT:WC_CONFIG2 and DOUT:DIN02_ENABLE
AIN03_DIN03 | J1A | 33 | Affected by DOUT:WC_CONFIG3 and DOUT:DIN03_ENABLE
AIN04_DIN04 | J1B | 1 | Affected by DOUT:WC_CONFIG4 and DOUT:DIN04_ENABLE
AIN05 | J1B | 15
AIN06 | J1B | 12
AIN07 | J1B | 11
AIN08_VSENSOR2 | J1B | 24 | Fed by internal 5V source, do not drive this pin
AIN09 | J1B | 10
AIN10 | J1A | 20 | Affected by DOUT:WC_ON7
LC_LSD1_FIN2_AIN11 | J1A | 19
AIN12 | J1A | 11 | Affected by DOUT:WC_ON5
AIN13 | J1A | 12 | Affected by DOUT:WC_ON6
FIN01_AFBK | J1A | 15
DIN11_FIN03_AFBK | J1A | 13
DIN12_FIN04_AFBK | J1A | 29
HC_HSD1_AFBK | J1B | 4 | Pulled to ~0.5 Vbatt when floating
HC_HSD2_AFBK | J1B | 5 | Pulled to ~0.5 Vbatt when floating
HC_HSD3_AFBK | J1B | 6 | Pulled to ~0.5 Vbatt when floating
HC_HSD4_AFBK | J1B | 7 | Pulled to ~0.5 Vbatt when floating
HC_HSD5_AFBK | J1B | 13 | Pulled to ~0.5 Vbatt when floating
HC_HSD6_AFBK | J1B | 19 | Pulled to ~0.5 Vbatt when floating
HC_HSD7_AFBK | J1B | 26 | Pulled to ~0.5 Vbatt when floating
HC_HSD8_AFBK | J1B | 25 | Pulled to ~0.5 Vbatt when floating
HC_LSD1_IFBK | J1A | 2 | Sink current into this pin (2.5 A max)
HC_LSD2_IFBK | J1A | 1 | Sink current into this pin (2.5 A max)
HC_LSD3_IFBK | J1A | 10 | Sink current into this pin (2.5 A max)
HC_LSD4_IFBK | J1A | 18 | Sink current into this pin (2.5 A max)
HC_LSD5_IFBK | J1A | 26 | Sink current into this pin (2.5 A max)
HC_LSD6_IFBK | J1A | 27 | Sink current into this pin (2.5 A max)
VSENSOR1_AFBK | J1B | 23 | Fed by internal 8V source, do not drive this pin
VBAT_AFBK_V | J1B | 2 & 3 | Connected to Batt through a diode
VSW_AFBK_V | J1B | 2 & 3 | Connected to Batt through a diode and transitor
HWT Reading are raw 10 adc counts
1024 counts = 3.0 V
See Parker doc for gains

## DIN
Digital Input | Port | Pin | Wetting Current
AIN01_DIN01 | J1A | 25 | WC_CONFIG1
AIN02_DIN02 | J1A | 32 | WC_CONFIG2
AIN03_DIN03 | J1A | 33 | WC_CONFIG3
AIN04_DIN04 | J1B | 1 | WC_CONFIG4
DIN5 | J1A | 21 | WC_ON1
DIN6 | J1A | 30 | WC_ON1
DIN7 | J1A | 14 | WC_ON1
DIN8 | J1A | 31 | WC_ON1
DIN9 | J1A | 28 | WC_ON2
DIN10 | J1A | 22 | WC_ON2
DIN11_FIN3 | J1A | 13 | WC_ON2
DIN12_FIN4 | J1A | 29 | WC_ON2
DIN13 | J1A | 16 | WC_ON3
DIN14 | J1A | 34 | WC_ON3
DIN15 | J1A | 23 | WC_ON3
DIN16 | J1B | 21 | WC_ON4
DIN17 | J1B | 22 | WC_ON4
DIN18 | J1A | 24 | WC_ON8
LC_HSD1_DFBK | J1A | 4
LC_HSD2_DFBK | J1A | 3
LC_HSD3_DFBK | J1A | 6
LC_HSD4_DFBK | J1A | 5
LC_HSD5_DFBK | J1A | 8
LC_HSD6_DFBK | J1A | 7
LC_HSD7_DFBK | J1A | 17
LC_HSD8_DFBK | J1A | 9
HW_ID0 | NA | NA
HW_ID1 | NA | NA
HW_ID2 | NA | NA
HW_ID3 | NA | NA
HW_ID4 | NA | NA
HW_ID5 | NA | NA
HW_ID6 | NA | NA

## DOUT
Digtial Ouput | Port | Pin | Side Effect
PWR_HOLD_ON | NA | NA
CAN_TERM_OFF1 | J1B | 8 & 9
CAN_TERM_OFF2 | J1B | 14 & 20
DIN01_ENABLE | J1A | 25 | Enables 2.7k Ohm PU [AIN01_DIN01]
DIN02_ENABLE | J1A | 32 | Enables 2.7k Ohm PU [AIN02_DIN02]
DIN03_ENABLE | J1A | 33 | Enables 2.7k Ohm PU [AIN03_DIN03]
DIN04_ENABLE | J1B | 1 | Enables 2.7k Ohm PU [AIN04_DIN04]
HC_LSD1_CMD | J1A | 2
HC_LSD2_CMD | J1A | 1
HC_LSD3_CMD | J1A | 10
HC_LSD4_CMD | J1A | 18
HC_LSD5_CMD | J1A | 26
HC_LSD6_CMD | J1A | 27
HC_HSD1_CMD | J1A | 4
HC_HSD2_CMD | J1A | 3
HC_HSD3_CMD | J1A | 6
HC_HSD4_CMD | J1A | 5
HC_HSD5_CMD | J1A | 8
HC_HSD6_CMD | J1A | 7
HC_HSD7_CMD | J1A | 17
HC_HSD8_CMD | J1A | 9
LC_HSD1_CMD | J1B | 4
LC_HSD2_CMD | J1B | 5
LC_HSD3_CMD | J1B | 6
LC_HSD4_CMD | J1B | 7
LC_HSD5_CMD | J1B | 13
LC_HSD6_CMD | J1B | 19
LC_HSD7_CMD | J1B | 26
LC_HSD8_CMD | J1B | 25
WC_ON1 | J1A | 14, 21, 30 & 31 | Enables 470 Ohm PD [DIN05, DIN06, DIN07, DIN08]
WC_ON2 | J1A | 12, 22, 28 & 29 | Enables 470 Ohm PD [DIN09, DIN10, DIN11_FIN3, DIN12_FIN4]
WC_ON3 | J1A | 16, 23 &34 | Enables 470 Ohm PD [DIN13, DIN14, DIN15] (PU when inactive?)
WC_ON4 | J1B | 21 &22 | Enables 470 Ohm PD [DIN16, DIN17]
WC_ON5 | J1A | 11 | Enables 470 Ohm PD [AIN12]
WC_ON6 | J1A | 12 | Enables 470 Ohm PU [AIN13]
WC_ON7 | J1A | 20 | Enables 470 Ohm PD [AIN10]
WC_ON8 | J1A | 24 | Enables 470 Ohm PD [AIN18]
WC_CONFIG1 | J1A | 25 | Enables 470 Ohm PU [AIN01_DIN01]
WC_CONFIG2 | J1A | 32 | Enables 470 Ohm PU [AIN02_DIN02]
WC_CONFIG3 | J1A | 33 | Enables 470 Ohm PU [AIN03_DIN03]
WC_CONFIG4 | J1B | 1 | Enables 470 Ohm PU [AIN04_DIN04]

## FIN
Frequency Input | Port | Pin | Wetting Current | Notes
FIN1 | J1A | 15 |  | Frequency range (2hz to 12000hz)
LC_LSD1_FIN2_AIN11 | J1A | 19 |  | Not Used
DIN11_FIN3 | J1A | 13 | WC_ON2 | Not Used
DIN12_FIN4 | J1A | 29 | WC_ON2 | Not Used

## PWM
PWM Output | Port | Pin | Notes
HC_HSD1 | J1B | 4
HC_HSD2 | J1B | 5
HC_HSD3 | J1B | 6
HC_HSD4 | J1B | 7
HC_HSD5 | J1B | 13
HC_HSD6 | J1B | 19
HC_HSD7 | J1B | 26
HC_HSD8 | J1B | 25
LC_HSD1 | J1B | 4 | Not Used
LC_HSD2 | J1B | 5 | Not Used
LC_HSD3 | J1B | 6 | Not Used
LC_HSD4 | J1B | 7 | Not Used
LC_HSD5 | J1B | 13 | Not Used
LC_HSD6 | J1B | 19 | Not Used
LC_HSD7 | J1B | 26 | Not Used
LC_HSD8 | J1B | 25 | Not Used
LC_LSD1_FIN2_AIN11 | J1A | 19